## Tab F - Revised isopleth calcu
F: MOBILE SOURCE: Impulsive, Intermittent ("SAFE DISTANCE" METHODOLOGY)
VERSION 3.0: 2020
KEY
User Provided Information
NMFS Provided Information (Technical Guidance)
Resultant Isopleth
STEP 1: GENERAL PROJECT INFORMATION
PROJECT TITLE
PROJECT/SOURCE INFORMATION
Please include any assumptions
PROJECT CONTACT
STEP 2: SOURCE-SPECIFIC INFORMATION
F1: User-Entered SPL and Derived Working Source Level
PK
|  |  |  | Nominal Source Level (PP SPL) |  |  | SEE TAB F1 TO CONVERT PEAK-TO-PEAK SOURCE LEVEL IN BAR, BAR-M, OR PASCAL INTO Db
|  |  |  | Adjustment SPLPP to SPL0-PK |  | -6 | MAXIMUM PEAK-PEAK GAIN
|  |  |  | Nominal Source Level (0-PK SPL) |  | -6 | IF NOMINAL SL IS ALREADY 0-PEAK, THEN ENTER THAT VALUE HERE
|  |  |  | Adjustment SPL 0-PK at 1m to SPL0-PK at 30 m |  | -30 | SPHERICAL SPREADING LOSS TO 30 M
|  |  |  | Boundary Source Level (0-PK @ 30 m) |  | -36
|  |  |  | Boundary SEL (SEL @ 30m) |  | -52
F2: CALCULATE SPL PK and SELcum Isopleths
Unadjusted SEL | -22
Source Velocity (meters/second) | 2.5
1/Repetition rate^ (seconds) | 10 |  | NOTE: The User Spreadsheet tool provides a means to estimates distances associated with the
Source Factor |  |  | Technical Guidance’s PTS onset thresholds. Mitigation and monitoring requirements associated
†Methodology assumes propagation of 20 log R; Activity duration (time) independent |  |  | with a Marine Mammal Protection Act (MMPA) authorization or an Endangered Species Act (ESA)
^Time between onset of successive pulses. |  |  | consultation or permit are independent management decisions made in the context of the proposed
activity and comprehensive effects analysis, and are beyond the scope of the Technical Guidance
and the User Spreadsheet tool.
RESULTANT ISOPLETHS* | *Impulsive sounds have dual metric thresholds (SELcum & PK). Metric producing largest isopleth should be used.
| Hearing Group | Low-Frequency Cetaceans | Mid-Frequency Cetaceans | High-Frequency Cetaceans | Phocid Pinnipeds | Otariid Pinnipeds |  | 30 meters is used as a
| SELcum Threshold | 183 | 185 | 155 | 185 | 203 |  | minimum isopleth, as
| PTS SELcum Isopleth to threshold (meters) | #VALUE! | #VALUE! | #VALUE! | #VALUE! | #VALUE! |  | calculated values less than 30 meters would fall
| PK Threshold | 219 | 230 | 202 | 218 | 232 |  | within the near-field of the seismic source array.
| PTS PK Isopleth to threshold (meters) | 30 | 30 | 30 | 30 | 30 |  | Yellow highlighted cells indicate the use of the minimum isopleth.
WEIGHTING FUNCTION CALCULATIONS
| Weighting Function Parameters | Low-Frequency Cetaceans | Mid-Frequency Cetaceans | High-Frequency Cetaceans | Phocid Pinnipeds | Otariid Pinnipeds
| a | 1 | 1.6 | 1.8 | 1 | 2
| b | 2 | 2 | 2 | 2 | 2
| f1 | 0.2 | 8.8 | 12 | 1.9 | 0.94
| f2 | 19 | 110 | 140 | 30 | 25
| C | 0.13 | 1.2 | 1.36 | 0.75 | 0.64
| Adjustment (dB)† | #VALUE! | #VALUE! | #VALUE! | #VALUE! | #VALUE!

## Tab F1 - Unit conversion
Convert Bar or Pascals to dB re 1 microPascal
User provided information is in sage cells throughout.
BAR TO PASCAL
1 bar = 100000 Pascal
(enter the nominal array SL in bar or Pascal into appropriate sage colored cell)
| BAR | Pascal | dB SPL re 1 µPa
|  | 0 | #NUM!
|  | Pascal | dB SPL re 1 µPa
#NUM!
NOTE: The industry standard is to provide peak-to-peak source levels: the derived SPL value should therefore be entered into Cell G19 of Tab C.
If the source level is provided as peak or zero-to-peak source level in bar or Pascals, then the derived SPLpk should be entered directly into Cell G21
of Tab F.

## Tab F2 - wtd SEL calculator
One Third Octave Band Calculator | [6 empty] | One Third Octave Band Calculator | [6 empty] | One Third Octave Band Calculator | [6 empty] | One Third Octave Band Calculator | [6 empty] | One Third Octave Band Calculator | [6 empty] | One Third Octave Band Calculator
Hearing group: LF | [6 empty] | Hearing group: MF | [6 empty] | Hearing group: HF | [6 empty] | Hearing group: PW | [6 empty] | Hearing group: OW | [6 empty] | Unweighted
Frequency (Hz) | Center f SEL | 1/3 octave band SEL | Anti-Log of Unweighted SEL in Band | Weighting Function | Weighted SEL | Anti-Log of Weighted SEL in Band | Frequency (Hz) | Center f SEL | 1/3 octave band SEL | Anti-Log of Unweighted SEL in Band | Weighting Function | Weighted SEL | Anti-Log of Weighted SEL in Band | Frequency (Hz) | Center f SEL | 1/3 octave band SEL | Anti-Log of Unweighted SEL in Band | Weighting Function | Weighted SEL | Anti-Log of Weighted SEL in Band | Frequency (Hz) | Center f SEL | 1/3 octave band SEL | Anti-Log of Unweighted SEL in Band | Weighting Function | Weighted SEL | Anti-Log of Weighted SEL in Band | Frequency (Hz) | Center f SEL | 1/3 octave band SEL | Anti-Log of Unweighted SEL in Band | Weighting Function | Weighted SEL | Anti-Log of Weighted SEL in Band | Frequency (Hz) | Center f SEL | 1/3 octave band SEL | Anti-Log of Unweighted SEL in Band | Weighting Function | Weighted SEL | Anti-Log of Weighted SEL in Band | Weighting Function Parameters | Low-Frequency Cetaceans (LF) | Mid-Frequency Cetaceans (MF) | High-Frequency Cetaceans (HF) | Phocid Pinnipeds (PW) | Otariid Pinnipeds (OW)
These bands are not included for calculations for this hearing group. | [6 empty] | These bands are not included for calculations for this hearing group. | [6 empty] | These bands are not included for calculations for this hearing group. | [6 empty] | These bands are not included for calculations for this hearing group. | [6 empty] | These bands are not included for calculations for this hearing group. | [6 empty] | 1.25 | -83.5165 |  |  | 0 |  |  | a | 1 | 1.6 | 1.8 | 1 | 2
[35 empty] | 1.6 | -79.2149 |  |  | 0 |  |  | b | 2 | 2 | 2 | 2 | 2
[35 empty] | 2 | -75.6279 |  |  | 0 |  |  | f1 | 0.2 | 8.8 | 12 | 1.9 | 0.94
[35 empty] | 3.15 | -64.6619 |  |  | 0 |  |  | f2 | 19 | 110 | 140 | 30 | 25
[35 empty] | 4 | -60.5285 |  |  | 0 |  |  | C | 0.13 | 1.2 | 1.36 | 0.75 | 0.64
[35 empty] | 5 | -55.691 |  |  | 0
[35 empty] | 6.3 | -50.0246 |  |  | 0
8 | -48.1952 | [33 empty] | 8 | -48.1952 |  |  | 0
10 | -47.9571 | [33 empty] | 10 | -47.9571 |  |  | 0
12.5 | -48.7577 | [33 empty] | 12.5 | -48.7577 |  |  | 0
16 | -46.9953 | [33 empty] | 16 | -46.9953 |  |  | 0
20 | -46.9518 | [33 empty] | 20 | -46.9518 |  |  | 0
25 | -47.402 | [33 empty] | 25 | -47.402 |  |  | 0
31.5 | -45.4871 | [33 empty] | 31.5 | -45.4871 |  |  | 0
40 | -47.0205 | [33 empty] | 40 | -47.0205 |  |  | 0
50 | -47.6889 | [19 empty] | 50 | -47.6889 | [12 empty] | 50 | -47.6889 |  |  | 0
63 | -46.1835 | [19 empty] | 63 | -46.1835 | [5 empty] | 63 | -46.1835 | [5 empty] | 63 | -46.1835 |  |  | 0
80 | -46.938 | [19 empty] | 80 | -46.938 | [5 empty] | 80 | -46.938 | [5 empty] | 80 | -46.938 |  |  | 0
100 | -51.4499 | [19 empty] | 100 | -51.4499 | [5 empty] | 100 | -51.4499 | [5 empty] | 100 | -51.4499 |  |  | 0
125 | -54.9597 | [19 empty] | 125 | -54.9597 | [5 empty] | 125 | -54.9597 | [5 empty] | 125 | -54.9597 |  |  | 0
160 | -55.0655 | [5 empty] | 160 | -55.0655 | [12 empty] | 160 | -55.0655 | [5 empty] | 160 | -55.0655 | [5 empty] | 160 | -55.0655 |  |  | 0
200 | -61.729 | [5 empty] | 200 | -61.729 | [12 empty] | 200 | -61.729 | [5 empty] | 200 | -61.729 | [5 empty] | 200 | -61.729 |  |  | 0
250 | -67.7623 | [5 empty] | 250 | -67.7623 | [12 empty] | 250 | -67.7623 | [5 empty] | 250 | -67.7623 | [5 empty] | 250 | -67.7623 |  |  | 0
315 | -71.1428 | [5 empty] | 315 | -71.1428 | [5 empty] | 315 | -71.1428 | [5 empty] | 315 | -71.1428 | [5 empty] | 315 | -71.1428 | [5 empty] | 315 | -71.1428 |  |  | 0
400 | -77.735 | [5 empty] | 400 | -77.735 | [5 empty] | 400 | -77.735 | [5 empty] | 400 | -77.735 | [5 empty] | 400 | -77.735 | [5 empty] | 400 | -77.735 |  |  | 0
500 | -81.8573 | [5 empty] | 500 | -81.8573 | [5 empty] | 500 | -81.8573 | [5 empty] | 500 | -81.8573 | [5 empty] | 500 | -81.8573 | [5 empty] | 500 | -81.8573 |  |  | 0
630 | -82.944 | [5 empty] | 630 | -82.944 | [5 empty] | 630 | -82.944 | [5 empty] | 630 | -82.944 | [5 empty] | 630 | -82.944 | [5 empty] | 630 | -82.944 |  |  | 0
800 | -86.2954 | [5 empty] | 800 | -86.2954 | [5 empty] | 800 | -86.2954 | [5 empty] | 800 | -86.2954 | [5 empty] | 800 | -86.2954 | [5 empty] | 800 | -86.2954 |  |  | 0
1000 | -87.6039 | [5 empty] | 1000 | -87.6039 | [5 empty] | 1000 | -87.6039 | [5 empty] | 1000 | -87.6039 | [5 empty] | 1000 | -87.6039 | [5 empty] | 1000 | -87.6039 |  |  | 0
1250 | -92.1649 | [5 empty] | 1250 | -92.1649 | [5 empty] | 1250 | -92.1649 | [5 empty] | 1250 | -92.1649 | [5 empty] | 1250 | -92.1649 | [5 empty] | 1250 | -92.1649 |  |  | 0
1600 | -94.6306 | [5 empty] | 1600 | -94.6306 | [5 empty] | 1600 | -94.6306 | [5 empty] | 1600 | -94.6306 | [5 empty] | 1600 | -94.6306 | [5 empty] | 1600 | -94.6306 |  |  | 0
2000 | -96.609 | [5 empty] | 2000 | -96.609 | [5 empty] | 2000 | -96.609 | [5 empty] | 2000 | -96.609 | [5 empty] | 2000 | -96.609 | [5 empty] | 2000 | -96.609 |  |  | 0
2500 | -99.7419 | [5 empty] | 2500 | -99.7419 | [5 empty] | 2500 | -99.7419 | [5 empty] | 2500 | -99.7419 | [5 empty] | 2500 | -99.7419 | [5 empty] | 2500 | -99.7419 |  |  | 0
3150 | -99.2501 | [5 empty] | 3150 | -99.2501 | [5 empty] | 3150 | -99.2501 | [5 empty] | 3150 | -99.2501 | [5 empty] | 3150 | -99.2501 | [5 empty] | 3150 | -99.2501 |  |  | 0
4000 | -102.3692 | [5 empty] | 4000 | -102.3692 | [5 empty] | 4000 | -102.3692 | [5 empty] | 4000 | -102.3692 | [5 empty] | 4000 | -102.3692 | [5 empty] | 4000 | -102.3692 |  |  | 0
5000 | -105.015 | [5 empty] | 5000 | -105.015 | [5 empty] | 5000 | -105.015 | [5 empty] | 5000 | -105.015 | [5 empty] | 5000 | -105.015 | [5 empty] | 5000 | -105.015 |  |  | 0
6300 | -103.647 | [5 empty] | 6300 | -103.647 | [5 empty] | 6300 | -103.647 | [5 empty] | 6300 | -103.647 | [5 empty] | 6300 | -103.647 | [5 empty] | 6300 | -103.647 |  |  | 0
8000 | -103.0288 | [5 empty] | 8000 | -103.0288 | [5 empty] | 8000 | -103.0288 | [5 empty] | 8000 | -103.0288 | [5 empty] | 8000 | -103.0288 | [5 empty] | 8000 | -103.0288 |  |  | 0
10000 | -111.2785 | [5 empty] | 10000 | -111.2785 | [5 empty] | 10000 | -111.2785 | [5 empty] | 10000 | -111.2785 | [5 empty] | 10000 | -111.2785 | [5 empty] | 10000 | -111.2785 |  |  | 0
12500 | -112.9978 | [5 empty] | 12500 | -112.9978 | [5 empty] | 12500 | -112.9978 | [5 empty] | 12500 | -112.9978 | [5 empty] | 12500 | -112.9978 | [5 empty] | 12500 | -112.9978 |  |  | 0
16000 | -115.5459 | [5 empty] | 16000 | -115.5459 | [5 empty] | 16000 | -115.5459 | [5 empty] | 16000 | -115.5459 | [5 empty] | 16000 | -115.5459 | [5 empty] | 16000 | -115.5459 |  |  | 0
20000 | -116.9398 | [5 empty] | 20000 | -116.9398 | [5 empty] | 20000 | -116.9398 | [5 empty] | 20000 | -116.9398 | [5 empty] | 20000 | -116.9398 | [5 empty] | 20000 | -116.9398 |  |  | 0
|  | Summed SEL |  |  | Wtd summed SEL |  |  |  | Summed SEL |  |  | Wtd summed SEL |  |  |  | Summed SEL |  |  | Wtd summed SEL |  |  |  | Summed SEL |  |  | Wtd summed SEL |  |  |  | Summed SEL |  |  | Wtd summed SEL |  |  |  | Summed SEL |  |  | Wtd summed SEL
|  | SEL per pulse | -22 |  | Weighted SEL per pulse | #VALUE! |  |  | SEL per pulse | -22 |  | Weighted SEL per pulse | #VALUE! |  |  | SEL per pulse | -22 |  | Weighted SEL per pulse | #VALUE! |  |  | SEL per pulse | -22 |  | Weighted SEL per pulse | #VALUE! |  |  | SEL per pulse | -22 |  | Weighted SEL per pulse | #VALUE! |  |  | SEL per pulse | -22 |  | Weighted SEL per pulse | -22

## Tab F3 - Wtg Values Table
Center (Hz) | LF Cetaceans | MF Cetaceans | HF Cetaceans | Phocids Underwater | Otariids Underwater
8 | -27.84 | -96.12 | -112.98 | -46.76 | -82.16
10 | -25.9 | -93.02 | -109.49 | -44.83 | -78.29
12.5 | -23.97 | -89.92 | -106 | -42.89 | -74.41
16 | -21.84 | -86.49 | -102.14 | -40.74 | -70.12
20 | -19.91 | -83.39 | -98.65 | -38.8 | -66.25
25 | -18 | -80.29 | -95.16 | -36.87 | -62.37
31.5 | -16.03 | -77.08 | -91.55 | -34.86 | -58.36
40 | -14.02 | -73.76 | -87.82 | -32.79 | -54.22
50 | -12.17 | -70.66 | -84.33 | -30.85 | -50.35
63 | -10.31 | -67.44 | -80.71 | -28.84 | -46.35
80 | -8.47 | -64.13 | -76.98 | -26.77 | -42.22
100 | -6.86 | -61.02 | -73.49 | -24.84 | -38.38
125 | -5.38 | -57.92 | -70 | -22.91 | -34.56
160 | -3.96 | -54.49 | -66.14 | -20.77 | -30.37
200 | -2.88 | -51.39 | -62.66 | -18.85 | -26.63
250 | -2.02 | -48.3 | -59.17 | -16.94 | -22.96
315 | -1.34 | -45.09 | -55.56 | -14.98 | -19.28
400 | -0.84 | -41.77 | -51.83 | -12.97 | -15.65
500 | -0.52 | -38.68 | -48.34 | -11.14 | -12.49
630 | -0.3 | -35.48 | -44.74 | -9.3 | -9.54
800 | -0.15 | -32.18 | -41.01 | -7.48 | -6.9
1000 | -0.06 | -29.11 | -37.55 | -5.9 | -4.87
1250 | -0.02 | -26.06 | -34.09 | -4.46 | -3.27
1600 | 0 | -22.72 | -30.28 | -3.1 | -1.97
2000 | -0.01 | -19.74 | -26.87 | -2.08 | -1.15
2500 | -0.05 | -16.83 | -23.5 | -1.29 | -0.6
3150 | -0.12 | -13.92 | -20.08 | -0.69 | -0.24
4000 | -0.26 | -11.07 | -16.65 | -0.29 | -0.05
5000 | -0.46 | -8.62 | -13.59 | -0.07 | 0
6300 | -0.78 | -6.35 | -10.63 | 0 | -0.09
8000 | -1.29 | -4.36 | -7.88 | -0.09 | -0.33
10000 | -2 | -2.86 | -5.66 | -0.32 | -0.73
12500 | -2.99 | -1.71 | -3.81 | -0.74 | -1.35
16000 | -4.53 | -0.82 | -2.24 | -1.49 | -2.37
20000 | -6.35 | -0.31 | -1.22 | -2.48 | -3.68

## Tab F4 - TOB Center Freq Calc
One Third Octave Band Calculator
| SEL in Band | [6 empty] | Nominal SEL - SEL in Band
Center Freq (Hz) | Caldwell 2005 | Gardline TOB | Gardline Center f SEL | Blees et al. 2010 | MacGillivray 2018, Pa | MacGillivray 2018, SEL | Sidorovskaia | Caldwell 2005 | Gardline Center f SEL | Blees et al. 2010 | MacGillivray 2018 | Sidorovskaia | Geo Mean SEL Diff | Calc Values from Nom. SEL | Nominal SEL | -22
1.25 |  |  |  | 133.8 | 397.1 | 171.978 |  |  |  | 58.2 | 65.022 |  | 61.5165 | -83.5165
1.6 |  |  |  | 137.7 | 685 | 176.7138 |  |  |  | 54.3 | 60.2862 |  | 57.2149 | -79.2149
2 |  |  |  | 140.6 | 1128.2 | 181.0477 |  |  |  | 51.4 | 55.9523 |  | 53.6279 | -75.6279
3.15 |  |  |  | 152.8 | 3376.9 | 190.5704 |  |  |  | 39.2 | 46.4296 |  | 42.6619 | -64.6619
4 |  |  |  | 158.2 | 6772.9 | 196.6155 | 188.1 |  |  | 33.8 | 40.3845 | 41.9 | 38.5285 | -60.5285
5 |  |  |  | 159.7 | 11956.4 | 201.552 | 196.6 |  |  | 32.3 | 35.448 | 33.4 | 33.691 | -55.691
6.3 |  |  |  | 165.8 | 27874 | 208.904 | 200.1 |  |  | 26.2 | 28.096 | 29.9 | 28.0246 | -50.0246
8 | 148.4 |  |  | 170.2 | 32432.9 | 210.2197 | 201.8 | 28.6 |  | 21.8 | 26.7803 | 28.2 | 26.1952 | -48.1952
10 | 148.5 |  |  | 171.3 | 29578.1 | 209.4194 | 202.1 | 28.5 |  | 20.7 | 27.5806 | 27.9 | 25.9571 | -47.9571
12.5 | 149.6 |  |  | 166.9 | 25767.6 | 208.2215 | 204.1 | 27.4 |  | 25.1 | 28.7785 | 25.9 | 26.7577 | -48.7577
16 | 150.9 |  |  | 170.8 | 29294.4 | 209.3357 | 204.5 | 26.1 |  | 21.2 | 27.6643 | 25.5 | 24.9953 | -46.9953
20 | 151.9 |  |  | 167.7 | 32725.3 | 210.2977 | 206.2 | 25.1 |  | 24.3 | 26.7023 | 23.8 | 24.9518 | -46.9518
25 | 153.2 |  |  | 162.6 | 37418.5 | 211.4617 | 206.7 | 23.8 |  | 29.4 | 25.5383 | 23.3 | 25.402 | -47.402
31.5 | 154.6 |  |  | 168 | 40611.6 | 212.173 | 207.2 | 22.4 |  | 24 | 24.827 | 22.8 | 23.4871 | -45.4871
40 | 155.9 |  | 212 | 166.7 | 44851.1 | 213.0355 | 208.1 | 21.1 | 35 | 25.3 | 23.9645 | 21.9 | 25.0205 | -47.0205
50 | 157.5 |  | 217 | 162 | 41629.3 | 212.388 | 207.8 | 19.5 | 30 | 30 | 24.612 | 22.2 | 25.6889 | -47.6889
63 | 158 | 213.1 | 201.4565 | 166.2 | 40711.3 | 212.1943 | 206.2 | 19 | 28.5819 | 25.8 | 24.8057 | 23.8 | 24.1835 | -46.1835
80 | 157.2 | 217.1 | 204.4755 | 165.7 | 28784 | 209.183 | 203.3 | 19.8 | 24.938 | 26.3 | 27.817 | 26.7 | 24.938 | -46.938
100 | 151.3 | 212 | 198.3827 | 165.7 | 13027.3 | 202.2971 | 198.9 | 25.7 | 30.3672 | 26.3 | 34.7029 | 31.1 | 29.4499 | -51.4499
125 | 144.5 | 206.7 | 192.076 | 168.6 | 10645.9 | 200.5436 | 191 | 32.5 | 35.9732 | 23.4 | 36.4564 | 39 | 32.9597 | -54.9597
160 | 144.4 | 202.8 | 187.118 | 170.3 | 14233.5 | 203.0662 | 189 | 32.6 | 40.159 | 21.7 | 33.9338 | 41 | 33.0655 | -55.0655
200 | 135.7 | 199.7 | 183.0724 | 156.9 | 10004.8 | 200.0042 | 187.6 | 41.3 | 43.5272 | 35.1 | 36.9958 | 42.4 | 39.729 | -61.729
250 | 125.5 | 196 | 178.3657 | 149 | 6084.47 | 195.6845 | 183.8 | 51.5 | 47.4797 | 43 | 41.3155 | 46.2 | 45.7623 | -67.7623
315 | 124.2 | 192.4 | 173.7668 | 144.8 | 3314.7 | 190.4089 | 181.9 | 52.8 | 51.3184 | 47.2 | 46.5911 | 48.1 | 49.1428 | -71.1428
400 | 119 | 188.6 | 168.9621 | 133.1 | 1399.6 | 182.9201 | 177.4 | 58 | 55.3447 | 58.9 | 54.0799 | 52.6 | 55.735 | -77.735
500 | 118.3 | 183 | 162.393 | 132 | 367.5 | 171.3051 | 175.7 | 58.7 | 61.1597 | 60 | 65.6949 | 54.3 | 59.8573 | -81.8573
630 | 117 | 183.5 | 161.8565 | 132 | 250.9 | 167.99 | 174.4 | 60 | 60.8646 | 60 | 69.01 | 55.6 | 60.944 | -82.944
800 | 111.4 | 183.9 | 161.2755 | 126.3 | 183.7 | 165.2822 | 171.4 | 65.6 | 60.6603 | 65.7 | 71.7178 | 58.6 | 64.2954 | -86.2954
1000 | 108.6 | 182.1 | 158.4827 | 125.7 | 215 | 166.6488 | 169.2 | 68.4 | 62.6475 | 66.3 | 70.3512 | 60.8 | 65.6039 | -87.6039
1250 | 104.5 | 173 | 148.376 | 120 | 187.2 | 165.4461 | 166.7 | 72.5 | 71.927 | 72 | 71.5539 | 63.3 | 70.1649 | -92.1649
1600 | 103 | 170.7 | 145.0771 | 118.8 | 120 | 161.5836 | 163.5 | 74 | 74.3993 | 73.2 | 75.4164 | 66.5 | 72.6306 | -94.6306
2000 | 101 | 168.5 | 141.863 | 118.4 | 84.3 | 158.5166 | 161.4 | 76 | 76.7651 | 73.6 | 78.4834 | 68.6 | 74.609 | -96.609
2500 | 100 | 164.9 | 137.2807 | 115.4 | 40.7 | 152.1919 | 159.5 | 77 | 80.5248 | 76.6 | 84.8081 | 70.5 | 77.7419 | -99.7419
3150 | 98.2 | 166.7 | 138.0668 | 117.3 | 57.3 | 155.1631 | 157.6 | 78.8 | 78.8788 | 74.7 | 81.8369 | 72.4 | 77.2501 | -99.2501
4000 | 95.8 | 167 | 137.3668 | 114.1 | 18.6 | 145.3903 | 156.5 | 81.2 | 78.7276 | 77.9 | 91.6097 | 73.5 | 80.3692 | -102.3692
5000 | 88.6 | 167.6 | 136.9704 | 110.5 | 15.9 | 144.0279 | 154.8 | 88.4 | 78.2714 | 81.5 | 92.9721 | 75.2 | 83.015 | -105.015
6300 | 89.3 | 167.7 | 136.0684 | 117.5 | 15.3 | 143.6938 | 154 | 87.7 | 78.3106 | 74.5 | 93.3062 | 76 | 81.647 | -103.647
8000 | 87.2 | 160.9 | 128.266 | 132 | 8.16 | 138.2338 | 153 | 89.8 | 85.2455 | 60 | 98.7662 | 77 | 81.0288 | -103.0288
10000 | 85.2 | 156.1 | 122.4695 | 106.7 | 5.1 | 134.1514 | 151.9 | 91.8 | 90.1763 | 85.3 | 102.8486 | 78.1 | 89.2785 | -111.2785
12500 | 85.6 | 168 | 133.3611 | 101.4 | 3.7 | 131.364 | 150.9 | 91.4 | 90.1763 | 90.6 | 105.636 | 79.1 | 90.9978 | -112.9978
16000 | 83.5 | 158 | 122.3771 | 96 | 2.4 | 127.6042 | 149.1 | 93.5 | 90.1763 | 96 | 109.3958 | 80.9 | 93.5459 | -115.5459
20000 | 83.2 | 155 | 118.363 | 93.4 | 1.5 | 123.5218 | 148.5 | 93.8 | 90.1763 | 98.6 | 113.4782 | 81.5 | 94.9398 | -116.9398
NOMINAL SEL | 177 | 231 | 231 | 192 | 237 | 237 | 230

## Tab F5 - TOB Factor Table
1/3 octave band | Bandwidth | 1/3 OTB | Bandwidth
8 | 1.8 | 1.25 | 0.2875
10 | 2.3 | 1.6 | 0.368
13 | 3 | 2 | 0.46
16 | 3.7 | 3.15 | 0.7245
20 | 4.6 | 4 | 0.92
25 | 6 | 5 | 1.15
31.5 | 7.5 | 6.3 | 1.449
40 | 9
50 | 11.5
63 | 14.6
80 | 18.3
100 | 23
125 | 29
160 | 37
200 | 46
250 | 58
315 | 73
400 | 92
500 | 115
630 | 146
800 | 183
1000 | 230
1250 | 290
1600 | 365
2000 | 461
2500 | 578
3150 | 730
4000 | 919
5000 | 1156
6300 | 1456
8000 | 1834
10000 | 2307
12500 | 2910
16000 | 3650
20000 | 4610