## Project Data
Protected Species Recording Form – Project Data – INPUT
Project Number | Lease Number | Client | Geophysical Contractor | Vessel Name | Vessel type | Survey Type | Departure Port | Return port at end of survey | Reporting period start date | Reporting period end date | HRG Equipment | Frequency (kHz) | Method of Soft Start (if applicable) | Visual monitoring equipment used Place an 'X' in the cell to the left of each of the following that apply |  | Magnification of optical equipment (e.g. “8x”) | Height of eye off water surface (metres) | How was distance of animals estimated? Place an 'X' in the cell to the left of each of the following that apply |  | Names of PSOs | Training of PSOs Place an 'X' in the cell to the left of each of the following that apply |  | Was PAM used? | Names of PAM Operators | PAM system manufacturer | Version(s) of Pamguard utilized | Date initiated use of Pamguard version | Number of hydrophone elements
217344 | OCS-A 0499 | Atlantic Shores LLC | ST Hudson | Bella Marie | Survey vessel | HRG | Atlantic Highlands, NJ | Atlantic Highlands, NJ | 2022-04-21 | 2023-06-24 | multibeam | 400 |  | x | hand-held binoculars | 7x50 | 2.5 | x | by eye | Robert Mc Shane | x | BOEM / NMFS Training for North Atlantic G&G | no
[11 empty] | sidescan-sonar | 600 | If “other” specify below: |  | big eyes |  |  |  | with laser rangefinder | Tiffany Ramdoo | x | PSO training course for the Gulf of Mexico
[6 empty] | If “other” specify below: |  |  |  |  | sub-bottom profiler | 8 |  | x | naked eye |  |  |  | with rangefinder stick / calipers |  |  | JNCC
[11 empty] | sparker | 4 |  |  | infrared camera |  |  | x | with reticle binoculars |  |  | other
[15 empty] | hand-held NVD w/thermal |  |  | x | by relating to object at known distance |  |  | none
other

## Operations
Date | Time visual pre-clearance search began | Time visual pre-clearance search ended | Duration of visual search | Time acoustic pre-clearance search began | Time acoustic pre-clearance search ended | Duration of acoustic search | Any reason protected species may not have been detected? | HRG Sources (select all that apply) | Line and/or sequence number (Optional), Line and/or sequence and/or site number (Optional) | Time ramp up began | Time ramp up complete | Duration of soft start / ramp up | Time testing began | Time testing ended | Duration of testing | Time survey activity began | Time survey activity ended | Duration of survey source activity | Duration of pre-survey source activity | Time full power source activity ended | Duration of post-survey source activity | Time reduced source output began | Time reduced source output ended | Duration of mitigation firing / reduced output firing | Was any mitigation action required? | Time mitigation was called for HH:MM | Time mitigation occured HH:MM | Comments
2022-04-21 | 0.83472 | 0.85556 | 0.020833 |  |  |  | no | sparker |  |  | 0.85556 |  | 0.85556 | 0.89722 | 0.041667 |  |  |  | 0 | [5 empty] | no |  |  | Sparker test
2022-04-22 | 0.51319 | 0.53403 | 0.020833 |  |  |  | no | sub-bottom profiler |  |  | 0.53403 |  | 0.53403 | 0.62708 | 0.093056 |  |  |  | 0 | [5 empty] | no |  |  | Testing and Calibration
2022-04-23 | 0.67986 | 0.70069 | 0.020833 |  |  |  | no | sub-bottom profiler |  |  | 0.70069 |  | 0.70069 | 0.80347 | 0.10278 |  |  |  | 0 | [5 empty] | no |  |  | Testing and Calibration
2022-04-25 | 0.5625 | 0.58333 | 0.020833 |  |  |  | no | sub-bottom profiler |  | 0.58333 | 0.58681 | 0.0034722 | [12 empty] | no |  |  | SBP only
2022-04-25 | [6 empty] | no | sparker, sub-bottom profiler | M20066 | 0.58681 | 0.59444 | 0.0076389 |  |  |  | 0.59444 | 0.60278 | 0.0083333 | 0 | [5 empty] | no |  |  | SBP and Sparker
2022-04-25 | [6 empty] | no | sparker, sub-bottom profiler | M20112 | 0.63403 | 0.63403 | 0 |  |  |  | 0.63403 | 0.67361 | 0.039583 | 0 | [5 empty] | no |  |  | SBP and Sparker
2022-04-25 | [6 empty] | no | sparker, sub-bottom profiler | M20113 |  | 0.67917 |  |  |  |  | 0.67917 | 0.70903 | 0.029861 | 0 | [5 empty] | no |  |  | SBP and Sparker
2022-04-25 | [6 empty] | no | sparker, sub-bottom profiler | M20119 |  | 0.71528 |  |  |  |  | 0.71528 | 0.725 | 0.0097222 | 0 | [5 empty] | no |  |  | SBP and Sparker
2022-04-25 | [6 empty] | no | sparker, sub-bottom profiler | M20120 |  | 0.72708 |  |  |  |  | 0.72708 | 0.73819 | 0.011111 | 0 | [5 empty] | no |  |  | SBP and Sparker
2022-04-25 | [6 empty] | no | sparker, sub-bottom profiler | Gap |  | 0.73958 |  |  |  |  | 0.73958 | 0.74444 | 0.0048611 | 0 | 0.74514 | 0.00069444 |  |  |  | no |  |  | SBP and Sparker/ All sources off
2022-04-26 | 0.50278 | 0.52361 | 0.020833 |  |  |  | no | sparker, sub-bottom profiler |  | 0.52361 | 0.52361 | 0 | [12 empty] | no |  |  | SBP And Sparker on
2022-04-26 | [6 empty] | no | sparker, sub-bottom profiler | M20052 | 0.52361 | 0.53333 | 0.0097222 |  |  |  | 0.53333 | 0.56389 | 0.030556 | 0 | [5 empty] | no |  |  | SBP and Sparker
2022-04-26 | [6 empty] | no | sparker, sub-bottom profiler | M20053 |  | 0.57014 |  |  |  |  | 0.57014 | 0.60486 | 0.034722 | 0 | [5 empty] | no |  |  | SBP and Sparker
2022-04-26 | [6 empty] | no | sparker, sub-bottom profiler | M20060 |  | 0.61042 |  |  |  |  | 0.61042 | 0.62222 | 0.011806 | 0 | [5 empty] | no |  |  | SBP and Sparker
2022-04-26 | [6 empty] | no | sparker, sub-bottom profiler | M20067 |  | 0.62847 |  |  |  |  | 0.62847 | 0.66389 | 0.035417 | 0 | [5 empty] | no |  |  | SBP and Sparker
2022-04-26 | [6 empty] | no | sparker, sub-bottom profiler | M20066_1 |  | 0.66806 |  |  |  |  | 0.66806 | 0.70556 | 0.0375 | 0 | [5 empty] | no |  |  | SBP and Sparker
2022-04-26 | [6 empty] | no | sparker, sub-bottom profiler | M20059 |  | 0.70833 |  |  |  |  | 0.70833 | 0.72153 | 0.013194 | 0 | [5 empty] | no |  |  | SBP and Sparker
2022-04-26 | [6 empty] | no | sparker, sub-bottom profiler | M20061 |  | 0.72569 |  |  |  |  | 0.72569 | 0.7375 | 0.011806 | 0 | [5 empty] | no |  |  | SBP and Sparker
2022-04-26 | [6 empty] | no | sparker, sub-bottom profiler | M20058 |  | 0.74167 |  |  |  |  | 0.74167 | 0.75556 | 0.013889 | 0 | [5 empty] | no |  |  | SBP and Sparker
2022-04-26 | [6 empty] | no | sparker, sub-bottom profiler | M20051 |  | 0.76111 |  |  |  |  | 0.76111 | 0.78264 | 0.021528 | 0 | 0.78333 | 0.00069444 |  |  |  | no |  |  | SBP and Sparker/ All sources off
2022-04-30 | 0.56111 | 0.58194 | 0.020833 |  |  |  | no | sparker, sub-bottom profiler |  | 0.58194 | 0.58194 | 0 | [12 empty] | no |  |  | SBP And Sparker on
2022-04-30 | [6 empty] | no | sparker, sub-bottom profiler | M20147 | 0.58194 | 0.59375 | 0.011806 |  |  |  | 0.59375 | 0.6 | 0.00625 | 0 | [5 empty] | no |  |  | SBP and Sparker
2022-04-30 | [6 empty] | no | sparker, sub-bottom profiler | M20039 |  | 0.60903 |  |  |  |  | 0.60903 | 0.64097 | 0.031944 | 0 | [5 empty] | no |  |  | SBP and Sparker
2022-04-30 | [6 empty] | no | sparker, sub-bottom profiler | M20024 |  | 0.65556 |  |  |  |  | 0.65556 | 0.65833 | 0.0027778 | 0 | [5 empty] | no |  |  | SBP and Sparker
2022-04-30 | [6 empty] | no | sparker, sub-bottom profiler | M20024_1 |  | 0.67292 |  |  |  |  | 0.67292 | 0.69097 | 0.018056 | 0 | [5 empty] | no |  |  | SBP and Sparker
2022-04-30 | [6 empty] | no | sparker, sub-bottom profiler | M20008 |  | 0.70069 |  |  |  |  | 0.70069 | 0.72292 | 0.022222 | 0 | [5 empty] | no |  |  | SBP and Sparker
2022-04-30 | [6 empty] | no | sparker, sub-bottom profiler | M20010 |  | 0.73194 |  |  |  |  | 0.73194 | 0.77431 | 0.042361 | 0 | 0.775 | 0.00069444 |  |  |  | no |  |  | SBP and Sparker/ All sources off
2022-05-01 | 0.49653 | 0.51736 | 0.020833 |  |  |  | no | sub-bottom profiler, sparker |  | 0.51736 | 0.51736 | 0 | [12 empty] | no |  |  | SBP and Sparker on
2022-05-01 | [6 empty] | no | sparker, sub-bottom profiler | M20025 | 0.51736 | 0.53194 | 0.014583 |  |  |  | 0.53194 | 0.55278 | 0.020833 | 0 | [5 empty] | no |  |  | SBP and Sparker
2022-05-01 | [6 empty] | no | sparker, sub-bottom profiler | M20040 |  | 0.56111 |  |  |  |  | 0.56111 | 0.56597 | 0.0048611 | 0 | [5 empty] | no |  |  | SBP and Sparker
2022-05-01 | [6 empty] | no | sparker, sub-bottom profiler | M20028 |  | 0.58403 |  |  |  |  | 0.58403 | 0.60208 | 0.018056 | 0 | [5 empty] | no |  |  | SBP and Sparker
2022-05-01 | [6 empty] | no | sparker, sub-bottom profiler | M20029 |  | 0.60625 |  |  |  |  | 0.60625 | 0.62778 | 0.021528 | 0 | [5 empty] | no |  |  | SBP and Sparker
2022-05-01 | [6 empty] | no | sparker, sub-bottom profiler | M20214 |  | 0.63611 |  |  |  |  | 0.63611 | 0.66528 | 0.029167 | 0 | [5 empty] | no |  |  | SBP and Sparker
2022-05-01 | [6 empty] | no | sparker, sub-bottom profiler | M20219 |  | 0.67778 |  |  |  |  | 0.67778 | 0.70903 | 0.03125 | 0 | [5 empty] | no |  |  | SBP and Sparker
2022-05-01 | [6 empty] | no | sparker, sub-bottom profiler | M20220 |  | 0.71319 |  |  |  |  | 0.71319 | 0.73958 | 0.026389 | 0 | [5 empty] | no |  |  | SBP and Sparker
2022-05-01 | [6 empty] | no | sparker, sub-bottom profiler | M20215 |  | 0.75139 |  |  |  |  | 0.75139 | 0.77847 | 0.027083 | 0 | 0.77986 | 0.0013889 |  |  |  | no |  |  | SBP and Sparker/All sources off
2022-05-03 | 0.50069 | 0.52153 | 0.020833 |  |  |  | no | sub-bottom profiler, sparker |  | 0.52153 | 0.52153 | 0 | [12 empty] | no |  |  | SBP and Sparker on
2022-05-03 | [6 empty] | no | sparker, sub-bottom profiler | M20040_1 | 0.52153 | 0.52569 | 0.0041667 |  |  |  | 0.52569 | 0.5625 | 0.036806 | 0 | [5 empty] | no |  |  | SBP and Sparker
2022-05-03 | [6 empty] | no | sparker, sub-bottom profiler | M20146 |  | 0.57083 |  |  |  |  | 0.57083 | 0.57708 | 0.00625 | 0 | [5 empty] | no |  |  | SBP and Sparker
2022-05-03 | [6 empty] | no | sparker, sub-bottom profiler | M20152 |  | 0.58403 |  |  |  |  | 0.58403 | 0.61944 | 0.035417 | 0 | [5 empty] | no |  |  | SBP and Sparker
2022-05-03 | [6 empty] | no | sparker, sub-bottom profiler | M20188 |  | 0.62917 |  |  |  |  | 0.62917 | 0.65139 | 0.022222 | 0 | [5 empty] | no |  |  | SBP and Sparker
2022-05-03 | [6 empty] | no | sparker, sub-bottom profiler | M20189 |  | 0.65278 |  |  |  |  | 0.65278 | 0.67917 | 0.026389 | 0 | [5 empty] | no |  |  | SBP and Sparker
2022-05-03 | [6 empty] | no | sparker, sub-bottom profiler | M20157 |  | 0.68403 |  |  |  |  | 0.68403 | 0.69653 | 0.0125 | 0 | [5 empty] | no |  |  | SBP and Sparker
2022-05-03 | [6 empty] | no | sparker, sub-bottom profiler | M20156 |  | 0.69792 |  |  |  |  | 0.69792 | 0.70972 | 0.011806 | 0 | [5 empty] | no |  |  | SBP and Sparker
2022-05-03 | [6 empty] | no | sparker, sub-bottom profiler | M20153 |  | 0.71667 |  |  |  |  | 0.71667 | 0.75 | 0.033333 | 0 | [5 empty] | no |  |  | SBP and Sparker
2022-05-03 | [6 empty] | no | sparker, sub-bottom profiler | M20045 |  | 0.75972 |  |  |  |  | 0.75972 | 0.77153 | 0.011806 | 0 | [5 empty] | no |  |  | SBP and Sparker
2022-05-03 | [6 empty] | no | sparker, sub-bottom profiler | M20046 |  | 0.775 |  |  |  |  | 0.775 | 0.78819 | 0.013194 | 0 | 0.78958 | 0.0013889 |  |  |  | no |  |  | SBP and Sparker/All sources off
2022-05-04 | 0.55347 | 0.57431 | 0.020833 |  |  |  | no | sub-bottom profiler, sparker |  | 0.57431 | 0.57431 | 0 | [12 empty] | no |  |  | SBP and Sparker on
2022-05-04 | [6 empty] | no | sparker, sub-bottom profiler | M20225 | 0.57431 | 0.57986 | 0.0055556 |  |  |  | 0.57986 | 0.6 | 0.020139 | 0 | [5 empty] | no |  |  | SBP and Sparker
2022-05-04 | [6 empty] | no | sparker, sub-bottom profiler | M20230 |  | 0.60972 |  |  |  |  | 0.60972 | 0.61944 | 0.0097222 | 0 | [5 empty] | no |  |  | SBP and Sparker
2022-05-04 | [6 empty] | no | sparker, sub-bottom profiler | M20237 |  | 0.625 |  |  |  |  | 0.625 | 0.62778 | 0.0027778 | 0 | [5 empty] | no |  |  | SBP and Sparker
2022-05-04 | [6 empty] | no | sparker, sub-bottom profiler | M20236 |  | 0.63194 |  |  |  |  | 0.63194 | 0.63542 | 0.0034722 | 0 | [5 empty] | no |  |  | SBP and Sparker
2022-05-04 | [6 empty] | no | sparker, sub-bottom profiler | M20229 |  | 0.64306 |  |  |  |  | 0.64306 | 0.65347 | 0.010417 | 0 | [5 empty] | no |  |  | SBP and Sparker
2022-05-04 | [6 empty] | no | sparker, sub-bottom profiler | M20231 |  | 0.65764 |  |  |  |  | 0.65764 | 0.66944 | 0.011806 | 0 | [5 empty] | no |  |  | SBP and Sparker
2022-05-04 | [6 empty] | no | sparker, sub-bottom profiler | M20238 |  | 0.675 |  |  |  |  | 0.675 | 0.67847 | 0.0034722 | 0 | [5 empty] | no |  |  | SBP and Sparker
2022-05-04 | [6 empty] | no | sparker, sub-bottom profiler | M20235 |  | 0.68056 |  |  |  |  | 0.68056 | 0.68403 | 0.0034722 | 0 | [5 empty] | no |  |  | SBP and Sparker
2022-05-04 | [6 empty] | no | sparker, sub-bottom profiler | M20239 |  | 0.6875 |  |  |  |  | 0.6875 | 0.69097 | 0.0034722 | 0 | [5 empty] | no |  |  | SBP and Sparker
2022-05-04 | [6 empty] | no | sparker, sub-bottom profiler | M20234 |  | 0.69375 |  |  |  |  | 0.69375 | 0.69653 | 0.0027778 | 0 | [5 empty] | no |  |  | SBP and Sparker
2022-05-04 | [6 empty] | no | sparker, sub-bottom profiler | M20233 |  | 0.69931 |  |  |  |  | 0.69931 | 0.70278 | 0.0034722 | 0 | [5 empty] | no |  |  | SBP and Sparker
2022-05-04 | [6 empty] | no | sparker, sub-bottom profiler | M20236_1 |  | 0.70486 |  |  |  |  | 0.70486 | 0.70764 | 0.0027778 | 0 | [5 empty] | no |  |  | SBP and Sparker
2022-05-04 | [6 empty] | no | sparker, sub-bottom profiler | M20237_1 |  | 0.71111 |  |  |  |  | 0.71111 | 0.71389 | 0.0027778 | 0 | [5 empty] | no |  |  | SBP and Sparker
2022-05-04 | [6 empty] | no | sparker, sub-bottom profiler | M20238_1 |  | 0.71944 |  |  |  |  | 0.71944 | 0.72292 | 0.0034722 | 0 | [5 empty] | no |  |  | SBP and Sparker
2022-05-04 | [6 empty] | no | sparker, sub-bottom profiler | M20228 |  | 0.72639 |  |  |  |  | 0.72639 | 0.7375 | 0.011111 | 0 | [5 empty] | no |  |  | SBP and Sparker
2022-05-04 | [6 empty] | no | sparker, sub-bottom profiler | M20232 |  | 0.73958 |  |  |  |  | 0.73958 | 0.74931 | 0.0097222 | 0 | [5 empty] | no |  |  | SBP and Sparker
2022-05-04 | [6 empty] | no | sparker, sub-bottom profiler | M20224 |  | 0.75764 |  |  |  |  | 0.75764 | 0.77917 | 0.021528 | 0 | 0.77986 | 0.00069444 |  |  |  | no |  |  | SBP and Sparker/All sources off
2022-05-05 | 0.49514 | 0.51597 | 0.020833 |  |  |  | no | sub-bottom profiler, sparker |  | 0.51597 | 0.51597 | 0 | [12 empty] | no |  |  | SBP and Sparker on
2022-05-05 | [6 empty] | no | sparker, sub-bottom profiler | M20078 | 0.51597 | 0.52361 | 0.0076389 |  |  |  | 0.52361 | 0.53681 | 0.013194 | 0 | [5 empty] | no |  |  | SBP and Sparker
2022-05-05 | [6 empty] | no | sparker, sub-bottom profiler | M20079 |  | 0.53958 |  |  |  |  | 0.53958 | 0.55417 | 0.014583 | 0 | [5 empty] | no |  |  | SBP and Sparker
2022-05-05 | [6 empty] | no | sparker, sub-bottom profiler | M20128 |  | 0.56736 |  |  |  |  | 0.56736 | 0.57153 | 0.0041667 | 0 | [5 empty] | no |  |  | SBP and Sparker
2022-05-05 | [6 empty] | no | sparker, sub-bottom profiler | M20131 |  | 0.57569 |  |  |  |  | 0.57569 | 0.57917 | 0.0034722 | 0 | [5 empty] | no |  |  | SBP and Sparker
2022-05-05 | [6 empty] | no | sparker, sub-bottom profiler | M20177 |  | 0.64306 |  |  |  |  | 0.64306 | 0.64792 | 0.0048611 | 0 | [5 empty] | no |  |  | SBP and Sparker
2022-05-05 | [6 empty] | no | sparker, sub-bottom profiler | M20176 |  | 0.65208 |  |  |  |  | 0.65208 | 0.65694 | 0.0048611 | 0 | [5 empty] | no |  |  | SBP and Sparker
2022-05-05 | [6 empty] | no | sparker, sub-bottom profiler | M20155 |  | 0.66458 |  |  |  |  | 0.66458 | 0.67708 | 0.0125 | 0 | [5 empty] | no |  |  | SBP and Sparker
2022-05-05 | [6 empty] | no | sparker, sub-bottom profiler | M20158 |  | 0.68125 |  |  |  |  | 0.68125 | 0.69375 | 0.0125 | 0 | [5 empty] | no |  |  | SBP and Sparker
2022-05-05 | [6 empty] | no | sparker, sub-bottom profiler | M20187 |  | 0.70764 |  |  |  |  | 0.70764 | 0.73056 | 0.022917 | 0 | [5 empty] | no |  |  | SBP and Sparker
2022-05-05 | [6 empty] | no | sparker, sub-bottom profiler | M20190 |  | 0.73194 |  |  |  |  | 0.73194 | 0.75833 | 0.026389 | 0 | [5 empty] | no |  |  | SBP and Sparker
2022-05-05 | [6 empty] | no | sparker, sub-bottom profiler | M20154 |  | 0.76389 |  |  |  |  | 0.76389 | 0.79583 | 0.031944 | 0 | 0.79583 | 0 |  |  |  | no |  |  | SBP and Sparker/All sources off
2022-05-06 | 0.49931 | 0.52014 | 0.020833 |  |  |  | no | sub-bottom profiler, sparker |  | 0.52014 | 0.52014 | 0 | [12 empty] | no |  |  | SBP and Sparker on
2022-05-06 | [6 empty] | no | sparker, sub-bottom profiler | M20044 | 0.52014 | 0.53542 | 0.015278 |  |  |  | 0.53542 | 0.54792 | 0.0125 | 0 | [5 empty] | no |  |  | SBP and Sparker
2022-05-06 | [6 empty] | no | sparker, sub-bottom profiler | M20034 |  | 0.55833 |  |  |  |  | 0.55833 | 0.59236 | 0.034028 | 0 | [5 empty] | no |  |  | SBP and Sparker
2022-05-06 | [6 empty] | no | sparker, sub-bottom profiler | M20035 |  | 0.59583 |  |  |  |  | 0.59583 | 0.62639 | 0.030556 | 0 | [5 empty] | no |  |  | SBP and Sparker
2022-05-06 | [6 empty] | no | sparker, sub-bottom profiler | M20054 |  | 0.63611 |  |  |  |  | 0.63611 | 0.66944 | 0.033333 | 0 | [5 empty] | no |  |  | SBP and Sparker
2022-05-06 | [6 empty] | no | sparker, sub-bottom profiler | M20112_1 |  | 0.6875 |  |  |  |  | 0.6875 | 0.70972 | 0.022222 | 0 | [5 empty] | no |  |  | SBP and Sparker
2022-05-06 | [6 empty] | no | sparker, sub-bottom profiler | M20051_1 |  | 0.72083 |  |  |  |  | 0.72083 | 0.73889 | 0.018056 | 0 | [5 empty] | no |  |  | SBP and Sparker
2022-05-06 | [6 empty] | no | sparker, sub-bottom profiler | M20151 |  | 0.74306 |  |  |  |  | 0.74306 | 0.77222 | 0.029167 | 0 | 0.77292 | 0.00069444 |  |  |  | no |  |  | SBP and Sparker/All sources off
2022-05-12 | 0.50625 | 0.52708 | 0.020833 |  |  |  | no | sub-bottom profiler, sparker |  | 0.52708 | 0.52708 | 0 | [12 empty] | no |  |  | SBP and Sparker on
2022-05-12 | [6 empty] | no | sparker, sub-bottom profiler | M20111 | 0.52708 | 0.54028 | 0.013194 |  |  |  | 0.54028 | 0.57222 | 0.031944 | 0 | [5 empty] | no |  |  | SBP and Sparker
2022-05-12 | [6 empty] | no | sparker, sub-bottom profiler | M20114 |  | 0.57708 |  |  |  |  | 0.57708 | 0.59167 | 0.014583 | 0 | [5 empty] | no |  |  | SBP and Sparker
2022-05-12 | [6 empty] | no | sparker, sub-bottom profiler | M20114_1 |  | 0.61667 |  |  |  |  | 0.61667 | 0.64792 | 0.03125 | 0 | [5 empty] | no |  |  | SBP and Sparker
2022-05-12 | [6 empty] | no | sparker, sub-bottom profiler | M20110 |  | 0.65069 |  |  |  |  | 0.65069 | 0.68403 | 0.033333 | 0 | [5 empty] | no |  |  | SBP and Sparker
2022-05-12 | [6 empty] | no | sparker, sub-bottom profiler | M20115 |  | 0.68819 |  |  |  |  | 0.68819 | 0.71806 | 0.029861 | 0 | [5 empty] | no |  |  | SBP and Sparker
2022-05-12 | [6 empty] | no | sparker, sub-bottom profiler | M20109 |  | 0.72431 |  |  |  |  | 0.72431 | 0.75694 | 0.032639 | 0 | [5 empty] | no |  |  | SBP and Sparker
2022-05-12 | [6 empty] | no | sparker, sub-bottom profiler | M20050 |  | 0.76319 |  |  |  |  | 0.76319 | 0.79583 | 0.032639 | 0 | 0.79653 | 0.00069444 |  |  |  | no |  |  | SBP and Sparker off
2022-05-15 | 0.63333 | 0.65417 | 0.020833 |  |  |  | no | sub-bottom profiler, sparker | M20055 | 0.65417 | 0.66875 | 0.014583 |  |  |  | 0.66875 | 0.70347 | 0.034722 | 0 | [5 empty] | no |  |  | SBP and Sparker on
2022-05-15 | [6 empty] | no | sub-bottom profiler, sparker | M20049 |  | 0.70625 |  |  |  |  | 0.70625 | 0.74028 | 0.034028 | 0 | [5 empty] | no
2022-05-15 | [6 empty] | no | sub-bottom profiler, sparker | M20043 |  | 0.74514 |  |  |  |  | 0.74514 | 0.75833 | 0.013194 | 0 | [5 empty] | no
2022-05-15 | [6 empty] | no | sub-bottom profiler, sparker | M20047 |  | 0.76111 |  |  |  |  | 0.76111 | 0.77361 | 0.0125 | 0 | [5 empty] | no
2022-05-15 | [6 empty] | no | sub-bottom profiler, sparker | M20042 |  | 0.77708 |  |  |  |  | 0.77708 | 0.77986 | 0.0027778 | 0 | [5 empty] | no
2022-05-15 | [6 empty] | no | sub-bottom profiler, sparker | M20042_1 |  | 0.78542 |  |  |  |  | 0.78542 | 0.78819 | 0.0027778 | 0 | [5 empty] | no
2022-05-15 | [6 empty] | no | sub-bottom profiler, sparker | M20042_2 |  | 0.79375 |  |  |  |  | 0.79375 | 0.80625 | 0.0125 | 0 | 0.80903 | 0.0027778 |  |  |  | no |  |  | SBP and Sparker/ All sources off
2022-05-16 | 0.45694 | 0.47778 | 0.020833 |  |  |  | no | sub-bottom profiler, sparker | M20009 | 0.47778 | 0.50139 | 0.023611 |  |  |  | 0.50139 | 0.53194 | 0.030556 | 0 | [5 empty] | no |  |  | SBP and Sparker on
2022-05-16 | [6 empty] | no | sub-bottom profiler, sparker | M20012 |  | 0.53611 |  |  |  |  | 0.53611 | 0.55972 | 0.023611 | 0 | [5 empty] | no
2022-05-16 | [6 empty] | no | sub-bottom profiler, sparker | M20006 |  | 0.56319 |  |  |  |  | 0.56319 | 0.59028 | 0.027083 | 0 | [5 empty] | no
2022-05-16 | [6 empty] | no | sub-bottom profiler, sparker | M20013 |  | 0.59375 |  |  |  |  | 0.59375 | 0.62014 | 0.026389 | 0 | [5 empty] | no
2022-05-16 | [6 empty] | no | sub-bottom profiler, sparker | M20005 |  | 0.62153 |  |  |  |  | 0.62153 | 0.64861 | 0.027083 | 0 | [5 empty] | no
2022-05-16 | [6 empty] | no | sub-bottom profiler, sparker | M20011 |  | 0.65139 |  |  |  |  | 0.65139 | 0.69306 | 0.041667 | 0 | [5 empty] | no
2022-05-16 | [6 empty] | no | sub-bottom profiler, sparker | M20026 |  | 0.70139 |  |  |  |  | 0.70139 | 0.73125 | 0.029861 | 0 | [5 empty] | no
2022-05-16 | [6 empty] | no | sub-bottom profiler, sparker | M20041 |  | 0.7375 |  |  |  |  | 0.7375 | 0.78194 | 0.044444 | 0 | 0.78333 | 0.0013889 |  |  |  | no |  |  | SBP and Sparker/ All sources off
2022-05-17 | 0.46042 | 0.48125 | 0.020833 |  |  |  | no | sub-bottom profiler, sparker | M20065 | 0.48125 | 0.50278 | 0.021528 |  |  |  | 0.50278 | 0.54167 | 0.038889 | 0 | [5 empty] | no |  |  | SBP and Sparker on
2022-05-17 | [6 empty] | no | sub-bottom profiler, sparker | M20068 |  | 0.54583 |  |  |  |  | 0.54583 | 0.58611 | 0.040278 | 0 | [5 empty] | no
2022-05-17 | [6 empty] | no | sub-bottom profiler, sparker | M20064 |  | 0.58889 |  |  |  |  | 0.58889 | 0.62431 | 0.035417 | 0 | 0.62778 | 0.0034722 |  |  |  | no |  |  | SBP and Sparker/ All sources off
2022-05-19 | 0.49722 | 0.51806 | 0.020833 |  |  |  | no | sub-bottom profiler, sparker | M20214A | 0.51806 | 0.52153 | 0.0034722 |  |  |  | 0.52153 | 0.54306 | 0.021528 | 0 | [5 empty] | no |  |  | SBP and Sparker on
2022-05-19 | [6 empty] | no | sub-bottom profiler, sparker | M20219A |  | 0.55694 |  |  |  |  | 0.55694 | 0.58056 | 0.023611 | 0 | [5 empty] | no
2022-05-19 | [6 empty] | no | sub-bottom profiler, sparker | M20221 |  | 0.58542 |  |  |  |  | 0.58542 | 0.58958 | 0.0041667 | 0 | [5 empty] | no
2022-05-19 | [6 empty] | no | sub-bottom profiler, sparker | M20221A |  | 0.59792 |  |  |  |  | 0.59792 | 0.63819 | 0.040278 | 0 | [5 empty] | no
2022-05-19 | [6 empty] | no | sub-bottom profiler, sparker | M20216 |  | 0.64444 |  |  |  |  | 0.64444 | 0.65903 | 0.014583 | 0 | [5 empty] | no
2022-05-19 | [6 empty] | no | sub-bottom profiler, sparker | M20150 |  | 0.68611 |  |  |  |  | 0.68611 | 0.71736 | 0.03125 | 0 | [5 empty] | no
2022-05-19 | [6 empty] | no | sub-bottom profiler, sparker | M20186 |  | 0.72222 |  |  |  |  | 0.72222 | 0.74583 | 0.023611 | 0 | [5 empty] | no
2022-05-19 | [6 empty] | no | sub-bottom profiler, sparker | M20194 |  | 0.74931 |  |  |  |  | 0.74931 | 0.75417 | 0.0048611 | 0 | [5 empty] | no
2022-05-19 | [6 empty] | no | sub-bottom profiler, sparker | M20195 |  | 0.75694 |  |  |  |  | 0.75694 | 0.76181 | 0.0048611 | 0 | [5 empty] | no
2022-05-19 | [6 empty] | no | sub-bottom profiler, sparker | M20191 |  | 0.76458 |  |  |  |  | 0.76458 | 0.76736 | 0.0027778 | 0 | [5 empty] | no
2022-05-19 | [6 empty] | no | sub-bottom profiler, sparker | M20196 |  | 0.76944 |  |  |  |  | 0.76944 | 0.77292 | 0.0034722 | 0 | [5 empty] | no
2022-05-19 | [6 empty] | no | sub-bottom profiler, sparker | M20192 |  | 0.775 |  |  |  |  | 0.775 | 0.77847 | 0.0034722 | 0 | [5 empty] | no
2022-05-19 | [6 empty] | no | sub-bottom profiler, sparker | M20193 |  | 0.78125 |  |  |  |  | 0.78125 | 0.78403 | 0.0027778 | 0 | [5 empty] | no
2022-05-19 | [6 empty] | no | sub-bottom profiler, sparker | X20333 |  | 0.78611 |  |  |  |  | 0.78611 | 0.78889 | 0.0027778 | 0 | [5 empty] | no
2022-05-19 | [6 empty] | no | sub-bottom profiler, sparker | X20332 |  | 0.79306 |  |  |  |  | 0.79306 | 0.79444 | 0.0013889 | 0 | 0.79722 | 0.0027778 |  |  |  | no |  |  | SBP and Sparker/ All sources off
2022-05-20 | 0.48125 | 0.50208 | 0.020833 |  |  |  | no | sub-bottom profiler, sparker | M20001 | 0.50208 | 0.51042 | 0.0083333 |  |  |  | 0.51042 | 0.51111 | 0.00069444 | 0 | [5 empty] | no |  |  | SBP and Sparker on
2022-05-20 | [6 empty] | no | sub-bottom profiler, sparker | M20001A |  | 0.51667 |  |  |  |  | 0.51667 | 0.55 | 0.033333 | 0 | [5 empty] | no
2022-05-20 | [6 empty] | no | sub-bottom profiler, sparker | M20014 |  | 0.55486 |  |  |  |  | 0.55486 | 0.58333 | 0.028472 | 0 | [5 empty] | no
2022-05-20 | [6 empty] | no | sub-bottom profiler, sparker | M20004 |  | 0.58889 |  |  |  |  | 0.58889 | 0.62292 | 0.034028 | 0 | [5 empty] | no
2022-05-20 | [6 empty] | no | sub-bottom profiler, sparker | M20015 |  | 0.62708 |  |  |  |  | 0.62708 | 0.65278 | 0.025694 | 0 | [5 empty] | no
2022-05-20 | [6 empty] | no | sub-bottom profiler, sparker | M20007 |  | 0.65972 |  |  |  |  | 0.65972 | 0.68889 | 0.029167 | 0 | [5 empty] | no
2022-05-20 | [6 empty] | no | sub-bottom profiler, sparker | M20002 |  | 0.69444 |  |  |  |  | 0.69444 | 0.725 | 0.030556 | 0 | [5 empty] | no
2022-05-20 | [6 empty] | no | sub-bottom profiler, sparker | M20003 |  | 0.72986 |  |  |  |  | 0.72986 | 0.76389 | 0.034028 | 0 | 0.76667 | 0.0027778 |  |  |  | no |  |  | SBP and Sparker/ All sources off
2022-05-21 | 0.63681 | 0.65764 | 0.020833 |  |  |  | no | sub-bottom profiler, sparker | M20216 | 0.65764 | 0.66667 | 0.0090278 |  |  |  | 0.66667 | 0.69583 | 0.029167 | 0 | [5 empty] | no |  |  | SBP and Sparker on
2022-05-21 | [6 empty] | no | sub-bottom profiler, sparker | M20213 |  | 0.7 |  |  |  |  | 0.7 | 0.72778 | 0.027778 | 0 | [5 empty] | no
2022-05-21 | [6 empty] | no | sub-bottom profiler, sparker |  |  | 0.73333 |  |  |  |  | 0.73333 | 0.76042 | 0.027083 | 0 | [5 empty] | no
2022-05-21 | [6 empty] | no | sub-bottom profiler, sparker |  |  | 0.76667 |  |  |  |  | 0.76667 | 0.7875 | 0.020833 | 0 | [5 empty] | no
2022-05-21 | [6 empty] | no | sub-bottom profiler, sparker | M20030 |  | 0.79028 |  |  |  |  | 0.79028 | 0.80903 | 0.01875 | 0 | 0.81111 | 0.0020833 |  |  |  | no |  |  | SBP and Sparker/ All sources off
2022-05-22 | 0.47431 | 0.49514 | 0.020833 |  |  |  | no | sub-bottom profiler, sparker | M20023 | 0.49514 | 0.50417 | 0.0090278 |  |  |  | 0.50417 | 0.52361 | 0.019444 | 0 | [5 empty] | no |  |  | SBP and Sparker on
2022-05-22 | [6 empty] | no | sub-bottom profiler, sparker | M20019 |  | 0.52917 |  |  |  |  | 0.52917 | 0.55417 | 0.025 | 0 | [5 empty] | no
2022-05-22 | [6 empty] | no | sub-bottom profiler, sparker | M20022 |  | 0.55694 |  |  |  |  | 0.55694 | 0.57917 | 0.022222 | 0 | [5 empty] | no
2022-05-22 | [6 empty] | no | sub-bottom profiler, sparker | M20018 |  | 0.58333 |  |  |  |  | 0.58333 | 0.60417 | 0.020833 | 0 | [5 empty] | no
2022-05-22 | [6 empty] | no | sub-bottom profiler, sparker | M20021 |  | 0.60972 |  |  |  |  | 0.60972 | 0.6375 | 0.027778 | 0 | [5 empty] | no
2022-05-22 | [6 empty] | no | sub-bottom profiler, sparker | M20017 |  | 0.64583 |  |  |  |  | 0.64583 | 0.66528 | 0.019444 | 0 | [5 empty] | no
2022-05-22 | [6 empty] | no | sub-bottom profiler, sparker | M20020 |  | 0.66875 |  |  |  |  | 0.66875 | 0.69097 | 0.022222 | 0 | [5 empty] | no
2022-05-22 | [6 empty] | no | sub-bottom profiler, sparker | M20016 |  | 0.69444 |  |  |  |  | 0.69444 | 0.7125 | 0.018056 | 0 | [5 empty] | no
2022-05-22 | [6 empty] | no | sub-bottom profiler, sparker | M20036 |  | 0.72292 |  |  |  |  | 0.72292 | 0.75069 | 0.027778 | 0 | [5 empty] | no
2022-05-22 | [6 empty] | no | sub-bottom profiler, sparker | M20033 |  | 0.75625 |  |  |  |  | 0.75625 | 0.79444 | 0.038194 | 0 | [5 empty] | no
2022-05-22 | [6 empty] | no | sub-bottom profiler, sparker | X20261 |  | 0.80069 |  |  |  |  | 0.80069 | 0.80486 | 0.0041667 | 0 | [5 empty] | no
2022-05-22 | [6 empty] | no | sub-bottom profiler, sparker | X20262 |  | 0.80764 |  |  |  |  | 0.80764 | 0.81181 | 0.0041667 | 0 | [5 empty] | no
2022-05-22 | [6 empty] | no | sub-bottom profiler, sparker | X20263 |  | 0.81736 |  |  |  |  | 0.81736 | 0.82153 | 0.0041667 | 0 | 0.82361 | 0.0020833 |  |  |  | no |  |  | SBP and Sparker off
2022-05-23 | 0.52222 | 0.54306 | 0.020833 |  |  |  | no | sub-bottom profiler, sparker | M20105 | 0.54306 | 0.55556 | 0.0125 |  |  |  | 0.55556 | 0.56042 | 0.0048611 | 0 | [5 empty] | no |  |  | SBP and Sparker on
2022-05-23 | [6 empty] | no | sub-bottom profiler, sparker | M20099 |  | 0.56458 |  |  |  |  | 0.56458 | 0.57014 | 0.0055556 | 0 | [5 empty] | no
2022-05-23 | [6 empty] | no | sub-bottom profiler, sparker | M20104 |  | 0.57708 |  |  |  |  | 0.57708 | 0.58264 | 0.0055556 | 0 | [5 empty] | no
2022-05-23 | [6 empty] | no | sub-bottom profiler, sparker | M20098 |  | 0.58611 |  |  |  |  | 0.58611 | 0.59167 | 0.0055556 | 0 | [5 empty] | no
2022-05-23 | [6 empty] | no | sub-bottom profiler, sparker | M20103 |  | 0.59444 |  |  |  |  | 0.59444 | 0.6 | 0.0055556 | 0 | [5 empty] | no
2022-05-23 | [6 empty] | no | sub-bottom profiler, sparker | M20097 |  | 0.60278 |  |  |  |  | 0.60278 | 0.60903 | 0.00625 | 0 | [5 empty] | no
2022-05-23 | [6 empty] | no | sub-bottom profiler, sparker | M20102 |  | 0.61181 |  |  |  |  | 0.61181 | 0.61667 | 0.0048611 | 0 | [5 empty] | no
2022-05-23 | [6 empty] | no | sub-bottom profiler, sparker | M20096 |  | 0.62083 |  |  |  |  | 0.62083 | 0.62708 | 0.00625 | 0 | [5 empty] | no
2022-05-23 | [6 empty] | no | sub-bottom profiler, sparker | M20101 |  | 0.62986 |  |  |  |  | 0.62986 | 0.63403 | 0.0041667 | 0 | [5 empty] | no
2022-05-23 | [6 empty] | no | sub-bottom profiler, sparker | M20095 |  | 0.63889 |  |  |  |  | 0.63889 | 0.64583 | 0.0069444 | 0 | [5 empty] | no
2022-05-23 | [6 empty] | no | sub-bottom profiler, sparker | M20100 |  | 0.65 |  |  |  |  | 0.65 | 0.65417 | 0.0041667 | 0 | [5 empty] | no
2022-05-23 | [6 empty] | no | sub-bottom profiler, sparker | M20094 |  | 0.65903 |  |  |  |  | 0.65903 | 0.66597 | 0.0069444 | 0 | [5 empty] | no
2022-05-23 | [6 empty] | no | sub-bottom profiler, sparker | M20093 |  | 0.67431 |  |  |  |  | 0.67431 | 0.68056 | 0.00625 | 0 | [5 empty] | no
2022-05-23 | [6 empty] | no | sub-bottom profiler, sparker | M20106 |  | 0.68472 |  |  |  |  | 0.68472 | 0.68958 | 0.0048611 | 0 | [5 empty] | no
2022-05-23 | [6 empty] | no | sub-bottom profiler, sparker | M20092 |  | 0.69444 |  |  |  |  | 0.69444 | 0.70139 | 0.0069444 | 0 | [5 empty] | no
2022-05-23 | [6 empty] | no | sub-bottom profiler, sparker | M20107 |  | 0.70764 |  |  |  |  | 0.70764 | 0.71111 | 0.0034722 | 0 | [5 empty] | no
2022-05-23 | [6 empty] | no | sub-bottom profiler, sparker | M20108 |  | 0.71389 |  |  |  |  | 0.71389 | 0.71597 | 0.0020833 | 0 | [5 empty] | no
2022-05-23 | [6 empty] | no | sub-bottom profiler, sparker | M20091 |  | 0.72014 |  |  |  |  | 0.72014 | 0.725 | 0.0048611 | 0 | [5 empty] | no
2022-05-23 | [6 empty] | no | sub-bottom profiler, sparker | M20086 |  | 0.72917 |  |  |  |  | 0.72917 | 0.73472 | 0.0055556 | 0 | [5 empty] | no
2022-05-23 | [6 empty] | no | sub-bottom profiler, sparker | M20090 |  | 0.73819 |  |  |  |  | 0.73819 | 0.74375 | 0.0055556 | 0 | [5 empty] | no
2022-05-23 | [6 empty] | no | sub-bottom profiler, sparker | M20085 |  | 0.74722 |  |  |  |  | 0.74722 | 0.75347 | 0.00625 | 0 | [5 empty] | no
2022-05-23 | [6 empty] | no | sub-bottom profiler, sparker | M20089 |  | 0.75694 |  |  |  |  | 0.75694 | 0.76319 | 0.00625 | 0 | [5 empty] | no
2022-05-23 | [6 empty] | no | sub-bottom profiler, sparker | M20084 |  | 0.76736 |  |  |  |  | 0.76736 | 0.77361 | 0.00625 | 0 | [5 empty] | no
2022-05-23 | [6 empty] | no | sub-bottom profiler, sparker | M20088 |  | 0.77708 |  |  |  |  | 0.77708 | 0.78194 | 0.0048611 | 0 | 0.78403 | 0.0020833 |  |  |  | no |  |  | SBP and Sparker off
2022-05-24 | 0.46528 | 0.48611 | 0.020833 |  |  |  | no | sub-bottom profiler, sparker | M20245 | 0.48611 | 0.49306 | 0.0069444 |  |  |  | 0.49306 | 0.50139 | 0.0083333 | 0 | [8 empty] | SBP and Sparker on
2022-05-24 | [6 empty] | no | sub-bottom profiler, sparker | M20048 |  | 0.50903 |  |  |  |  | 0.50903 | 0.52014 | 0.011111 | 0
2022-05-24 | [6 empty] | no | sub-bottom profiler, sparker | M20146 |  | 0.52639 |  |  |  |  | 0.52639 | 0.53264 | 0.00625 | 0
2022-05-24 | [6 empty] | no | sub-bottom profiler, sparker | M20149 |  | 0.53611 |  |  |  |  | 0.53611 | 0.54306 | 0.0069444 | 0
2022-05-24 | [6 empty] | no | sub-bottom profiler, sparker | M20145 |  | 0.54653 |  |  |  |  | 0.54653 | 0.55347 | 0.0069444 | 0
2022-05-24 | [6 empty] | no | sub-bottom profiler, sparker | M20038 |  | 0.56111 |  |  |  |  | 0.56111 | 0.59444 | 0.033333 | 0
2022-05-24 | [6 empty] | no | sub-bottom profiler, sparker | M20037 |  | 0.60139 |  |  |  |  | 0.60139 | 0.62986 | 0.028472 | 0
2022-05-24 | [6 empty] | no | sub-bottom profiler, sparker | X20271 |  | 0.6375 |  |  |  |  | 0.6375 | 0.64167 | 0.0041667 | 0
2022-05-24 | [6 empty] | no | sub-bottom profiler, sparker | X20272 |  | 0.64583 |  |  |  |  | 0.64583 | 0.65139 | 0.0055556 | 0
2022-05-24 | [6 empty] | no | sub-bottom profiler, sparker | M20062 |  | 0.68125 |  |  |  |  | 0.68125 | 0.69444 | 0.013194 | 0
2022-05-24 | [6 empty] | no | sub-bottom profiler, sparker | M20069 |  | 0.70139 |  |  |  |  | 0.70139 | 0.73125 | 0.029861 | 0
2022-05-24 | [6 empty] | no | sub-bottom profiler, sparker | M20063 |  | 0.73681 |  |  |  |  | 0.73681 | 0.79028 | 0.053472 | 0 | 0.79167 | 0.0013889 | [6 empty] | SBP and Sparker off
2022-05-25 | 0.46458 | 0.48542 | 0.020833 |  |  |  | no | sub-bottom profiler, sparker | M20032 | 0.48542 | 0.49167 | 0.00625 |  |  |  | 0.49167 | 0.52083 | 0.029167 | 0 | [8 empty] | SBP and Sparker on
2022-05-25 | [6 empty] | no | sub-bottom profiler, sparker | M20207 |  | 0.54653 |  |  |  |  | 0.54653 | 0.55486 | 0.0083333 | 0
2022-05-25 | [6 empty] | no | sub-bottom profiler, sparker | M20218 |  | 0.59097 |  |  |  |  | 0.59097 | 0.62639 | 0.035417 | 0
2022-05-25 | [6 empty] | no | sub-bottom profiler, sparker | M20226 |  | 0.63194 |  |  |  |  | 0.63194 | 0.65625 | 0.024306 | 0
2022-05-25 | [6 empty] | no | sub-bottom profiler, sparker | M20223 |  | 0.65903 |  |  |  |  | 0.65903 | 0.67847 | 0.019444 | 0
2022-05-25 | [6 empty] | no | sub-bottom profiler, sparker | M20227 |  | 0.70139 |  |  |  |  | 0.70139 | 0.72431 | 0.022917 | 0
2022-05-25 | [6 empty] | no | sub-bottom profiler, sparker | X20364 |  | 0.72917 |  |  |  |  | 0.72917 | 0.73125 | 0.0020833 | 0
2022-05-25 | [6 empty] | no | sub-bottom profiler, sparker | X20363 |  | 0.73611 |  |  |  |  | 0.73611 | 0.73819 | 0.0020833 | 0
2022-05-25 | [6 empty] | no | sub-bottom profiler, sparker | X20362 |  | 0.74236 |  |  |  |  | 0.74236 | 0.74514 | 0.0027778 | 0
2022-05-25 | [6 empty] | no | sub-bottom profiler, sparker | X20361 |  | 0.74861 |  |  |  |  | 0.74861 | 0.75 | 0.0013889 | 0
2022-05-25 | [6 empty] | no | sub-bottom profiler, sparker | X20360 |  | 0.75625 |  |  |  |  | 0.75625 | 0.75903 | 0.0027778 | 0
2022-05-25 | [6 empty] | no | sub-bottom profiler, sparker | X20359 |  | 0.76458 |  |  |  |  | 0.76458 | 0.76667 | 0.0020833 | 0
2022-05-25 | [6 empty] | no | sub-bottom profiler, sparker | X20358 |  | 0.77153 |  |  |  |  | 0.77153 | 0.77292 | 0.0013889 | 0
2022-05-25 | [6 empty] | no | sub-bottom profiler, sparker | X20357 |  | 0.77778 |  |  |  |  | 0.77778 | 0.78056 | 0.0027778 | 0
2022-05-25 | [6 empty] | no | sub-bottom profiler, sparker | X20356 |  | 0.78611 |  |  |  |  | 0.78611 | 0.78819 | 0.0020833 | 0 | 0.79097 | 0.0027778 | [6 empty] | SBP and Sparker off
2022-05-26 | 0.48333 | 0.50417 | 0.020833 |  |  |  | no | sub-bottom profiler, sparker | M20132 | 0.50417 | 0.50903 | 0.0048611 |  |  |  | 0.50903 | 0.51528 | 0.00625 | 0 | [8 empty] | SBP and Sparker on
2022-05-26 | [6 empty] | no | sub-bottom profiler, sparker | M20123 |  | 0.51944 |  |  |  |  | 0.51944 | 0.52361 | 0.0041667 | 0
2022-05-26 | [6 empty] | no | sub-bottom profiler, sparker | M20134 |  | 0.52778 |  |  |  |  | 0.52778 | 0.53333 | 0.0055556 | 0
2022-05-26 | [6 empty] | no | sub-bottom profiler, sparker | M20124 |  | 0.53681 |  |  |  |  | 0.53681 | 0.54097 | 0.0041667 | 0
2022-05-26 | [6 empty] | no | sub-bottom profiler, sparker | M20121 |  | 0.54722 |  |  |  |  | 0.54722 | 0.55833 | 0.011111 | 0
2022-05-26 | [6 empty] | no | sub-bottom profiler, sparker | M20116 |  | 0.56111 |  |  |  |  | 0.56111 | 0.57431 | 0.013194 | 0
2022-05-26 | [6 empty] | no | sub-bottom profiler, sparker | M20122 |  | 0.57708 |  |  |  |  | 0.57708 | 0.58819 | 0.011111 | 0
2022-05-26 | [6 empty] | no | sub-bottom profiler, sparker | M20117 |  | 0.59167 |  |  |  |  | 0.59167 | 0.60486 | 0.013194 | 0
2022-05-26 | [6 empty] | no | sub-bottom profiler, sparker | X20313 |  | 0.61389 |  |  |  |  | 0.61389 | 0.61736 | 0.0034722 | 0
2022-05-26 | [6 empty] | no | sub-bottom profiler, sparker | X20312 |  | 0.62222 |  |  |  |  | 0.62222 | 0.62569 | 0.0034722 | 0
2022-05-26 | [6 empty] | no | sub-bottom profiler, sparker | X20311 |  | 0.63056 |  |  |  |  | 0.63056 | 0.63403 | 0.0034722 | 0
2022-05-26 | [6 empty] | no | sub-bottom profiler, sparker | X20310 |  | 0.63958 |  |  |  |  | 0.63958 | 0.64306 | 0.0034722 | 0
2022-05-26 | [6 empty] | no | sub-bottom profiler, sparker | M20118 |  | 0.64931 |  |  |  |  | 0.64931 | 0.66042 | 0.011111 | 0
2022-05-26 | [6 empty] | no | sub-bottom profiler, sparker | M20125 |  | 0.66597 |  |  |  |  | 0.66597 | 0.67014 | 0.0041667 | 0
2022-05-26 | [6 empty] | no | sub-bottom profiler, sparker | M20216 |  | 0.68056 |  |  |  |  | 0.68056 | 0.68542 | 0.0048611 | 0
2022-05-26 | [6 empty] | no | sub-bottom profiler, sparker | M20127 |  | 0.69444 |  |  |  |  | 0.69444 | 0.69931 | 0.0048611 | 0
2022-05-26 | [6 empty] | no | sub-bottom profiler, sparker | M20129 |  | 0.70694 |  |  |  |  | 0.70694 | 0.7125 | 0.0055556 | 0
2022-05-26 | [6 empty] | no | sub-bottom profiler, sparker | M20130 |  | 0.71944 |  |  |  |  | 0.71944 | 0.725 | 0.0055556 | 0 | 0.72778 | 0.0027778 | [6 empty] | SBP and Sparker off
2022-05-27 | 0.57431 | 0.59514 | 0.020833 |  |  |  | no | sub-bottom profiler, sparker | M20031 | 0.59514 | 0.59931 | 0.0041667 |  |  |  | 0.59931 | 0.62917 | 0.029861 | 0 | [8 empty] | SBP and Sparker on
2022-05-27 | [6 empty] | no | sub-bottom profiler, sparker | M20208 |  | 0.63889 |  |  |  |  | 0.63889 | 0.65069 | 0.011806 | 0
2022-05-27 | [6 empty] | no | sub-bottom profiler, sparker | M20212 |  | 0.6625 |  |  |  |  | 0.6625 | 0.67014 | 0.0076389 | 0
2022-05-27 | [6 empty] | no | sub-bottom profiler, sparker | X20273 |  | 0.71181 |  |  |  |  | 0.71181 | 0.71736 | 0.0055556 | 0
2022-05-27 | [6 empty] | no | sub-bottom profiler, sparker | X20274 |  | 0.72153 |  |  |  |  | 0.72153 | 0.72778 | 0.00625 | 0
2022-05-27 | [6 empty] | no | sub-bottom profiler, sparker | X20315 |  | 0.73056 |  |  |  |  | 0.73056 | 0.73333 | 0.0027778 | 0
2022-05-27 | [6 empty] | no | sub-bottom profiler, sparker | X20275 |  | 0.73611 |  |  |  |  | 0.73611 | 0.74028 | 0.0041667 | 0
2022-05-27 | [6 empty] | no | sub-bottom profiler, sparker | X20276 |  | 0.74444 |  |  |  |  | 0.74444 | 0.74722 | 0.0027778 | 0
2022-05-27 | [6 empty] | no | sub-bottom profiler, sparker | X20277 |  | 0.75347 |  |  |  |  | 0.75347 | 0.75694 | 0.0034722 | 0
2022-05-27 | [6 empty] | no | sub-bottom profiler, sparker | X20278 |  | 0.76181 |  |  |  |  | 0.76181 | 0.76458 | 0.0027778 | 0
2022-05-27 | [6 empty] | no | sub-bottom profiler, sparker | X20279 |  | 0.76806 |  |  |  |  | 0.76806 | 0.77153 | 0.0034722 | 0
2022-05-27 | [6 empty] | no | sub-bottom profiler, sparker | X20280 |  | 0.775 |  |  |  |  | 0.775 | 0.77847 | 0.0034722 | 0
2022-05-27 | [6 empty] | no | sub-bottom profiler, sparker | X20281 |  | 0.78194 |  |  |  |  | 0.78194 | 0.78542 | 0.0034722 | 0
2022-05-27 | [6 empty] | no | sub-bottom profiler, sparker | X20282 |  | 0.78958 |  |  |  |  | 0.78958 | 0.79236 | 0.0027778 | 0
2022-05-27 | [6 empty] | no | sub-bottom profiler, sparker | X20283 |  | 0.79653 |  |  |  |  | 0.79653 | 0.8 | 0.0034722 | 0 | 0.80208 | 0.0020833 | [6 empty] | SBP and Sparker off
2022-05-28 | 0.46736 | 0.48819 | 0.020833 |  |  |  | no | sub-bottom profiler, sparker | M20082 | 0.48819 | 0.49097 | 0.0027778 |  |  |  | 0.49097 | 0.49792 | 0.0069444 | 0 | [8 empty] | SBP and Sparker on
2022-05-28 | [6 empty] | no | sub-bottom profiler, sparker | M20087 |  | 0.50139 |  |  |  |  | 0.50139 | 0.50694 | 0.0055556 | 0
2022-05-28 | [6 empty] | no | sub-bottom profiler, sparker | M20083 |  | 0.50972 |  |  |  |  | 0.50972 | 0.51528 | 0.0055556 | 0
2022-05-28 | [6 empty] | no | sub-bottom profiler, sparker | M20081 |  | 0.51875 |  |  |  |  | 0.51875 | 0.52986 | 0.011111 | 0
2022-05-28 | [6 empty] | no | sub-bottom profiler, sparker | M20075 |  | 0.53264 |  |  |  |  | 0.53264 | 0.54514 | 0.0125 | 0
2022-05-28 | [6 empty] | no | sub-bottom profiler, sparker | X20314 |  | 0.55 |  |  |  |  | 0.55 | 0.55347 | 0.0034722 | 0
2022-05-28 | [6 empty] | no | sub-bottom profiler, sparker | M20080 |  | 0.55833 |  |  |  |  | 0.55833 | 0.56944 | 0.011111 | 0
2022-05-28 | [6 empty] | no | sub-bottom profiler, sparker | M20076 |  | 0.57222 |  |  |  |  | 0.57222 | 0.58472 | 0.0125 | 0
2022-05-28 | [6 empty] | no | sub-bottom profiler, sparker | X20301 |  | 0.59097 |  |  |  |  | 0.59097 | 0.59583 | 0.0048611 | 0
2022-05-28 | [6 empty] | no | sub-bottom profiler, sparker | X20299 |  | 0.60208 |  |  |  |  | 0.60208 | 0.60486 | 0.0027778 | 0
2022-05-28 | [6 empty] | no | sub-bottom profiler, sparker | X20077 |  | 0.6125 |  |  |  |  | 0.6125 | 0.62431 | 0.011806 | 0
2022-05-28 | [6 empty] | no | sub-bottom profiler, sparker | X20300 |  | 0.63194 |  |  |  |  | 0.63194 | 0.63611 | 0.0041667 | 0
2022-05-28 | [6 empty] | no | sub-bottom profiler, sparker | X20298 |  | 0.64167 |  |  |  |  | 0.64167 | 0.64444 | 0.0027778 | 0
2022-05-28 | [6 empty] | no | sub-bottom profiler, sparker | X20297 |  | 0.64861 |  |  |  |  | 0.64861 | 0.65208 | 0.0034722 | 0
2022-05-28 | [6 empty] | no | sub-bottom profiler, sparker | X20296 |  | 0.65694 |  |  |  |  | 0.65694 | 0.65972 | 0.0027778 | 0
2022-05-28 | [6 empty] | no | sub-bottom profiler, sparker | X20295 |  | 0.66458 |  |  |  |  | 0.66458 | 0.66806 | 0.0034722 | 0
2022-05-28 | [6 empty] | no | sub-bottom profiler, sparker | X20294 |  | 0.67083 |  |  |  |  | 0.67083 | 0.67431 | 0.0034722 | 0
2022-05-28 | [6 empty] | no | sub-bottom profiler, sparker | X20293 |  | 0.67778 |  |  |  |  | 0.67778 | 0.68056 | 0.0027778 | 0
2022-05-28 | [6 empty] | no | sub-bottom profiler, sparker | X20292 |  | 0.68472 |  |  |  |  | 0.68472 | 0.6875 | 0.0027778 | 0
2022-05-28 | [6 empty] | no | sub-bottom profiler, sparker | X20291 |  | 0.69167 |  |  |  |  | 0.69167 | 0.69444 | 0.0027778 | 0
2022-05-28 | [6 empty] | no | sub-bottom profiler, sparker | X20290 |  | 0.69792 |  |  |  |  | 0.69792 | 0.70139 | 0.0034722 | 0
2022-05-28 | [6 empty] | no | sub-bottom profiler, sparker | X20289 |  | 0.70486 |  |  |  |  | 0.70486 | 0.70764 | 0.0027778 | 0
2022-05-28 | [6 empty] | no | sub-bottom profiler, sparker | X20288 |  | 0.71181 |  |  |  |  | 0.71181 | 0.71597 | 0.0041667 | 0
2022-05-28 | [6 empty] | no | sub-bottom profiler, sparker | M20072 |  | 0.72153 |  |  |  |  | 0.72153 | 0.72569 | 0.0041667 | 0
2022-05-28 | [6 empty] | no | sub-bottom profiler, sparker | M20070 |  | 0.72986 |  |  |  |  | 0.72986 | 0.73472 | 0.0048611 | 0
2022-05-28 | [6 empty] | no | sub-bottom profiler, sparker | M20074 |  | 0.73819 |  |  |  |  | 0.73819 | 0.74306 | 0.0048611 | 0
2022-05-28 | [6 empty] | no | sub-bottom profiler, sparker | M20071 |  | 0.74722 |  |  |  |  | 0.74722 | 0.75278 | 0.0055556 | 0
2022-05-28 | [6 empty] | no | sub-bottom profiler, sparker | M20073 |  | 0.75625 |  |  |  |  | 0.75625 | 0.76042 | 0.0041667 | 0
2022-05-28 | [6 empty] | no | sub-bottom profiler, sparker | M20057 |  | 0.76806 |  |  |  |  | 0.76806 | 0.78056 | 0.0125 | 0
2022-05-28 | [6 empty] | no | sub-bottom profiler, sparker | X20285 |  | 0.78611 |  |  |  |  | 0.78611 | 0.78889 | 0.0027778 | 0
2022-05-28 | [6 empty] | no | sub-bottom profiler, sparker | X20286 |  | 0.79375 |  |  |  |  | 0.79375 | 0.79722 | 0.0034722 | 0
2022-05-28 | [6 empty] | no | sub-bottom profiler, sparker | X20287 |  | 0.80069 |  |  |  |  | 0.80069 | 0.80417 | 0.0034722 | 0
2022-05-28 | [6 empty] | no | sub-bottom profiler, sparker | M20056 |  | 0.80972 |  |  |  |  | 0.80972 | 0.82222 | 0.0125 | 0 | 0.82292 | 0.00069444 | [6 empty] | SBP and Sparker off
2022-05-29 | 0.47917 | 0.5 | 0.020833 |  |  |  | no | sub-bottom profiler, sparker | X20270 | 0.5 | 0.50625 | 0.00625 |  |  |  | 0.50625 | 0.51042 | 0.0041667 | 0 | [5 empty] | no |  |  | SBP and Sparker on
2022-05-29 | [6 empty] | no | sub-bottom profiler, sparker | X20269 |  | 0.51389 |  |  |  |  | 0.51389 | 0.51806 | 0.0041667 | 0 | [5 empty] | no
2022-05-29 | [6 empty] | no | sub-bottom profiler, sparker | X20268 |  | 0.52222 |  |  |  |  | 0.52222 | 0.52569 | 0.0034722 | 0 | [5 empty] | no
2022-05-29 | [6 empty] | no | sub-bottom profiler, sparker | X20267 |  | 0.52986 |  |  |  |  | 0.52986 | 0.53403 | 0.0041667 | 0 | [5 empty] | no
2022-05-29 | [6 empty] | no | sub-bottom profiler, sparker | X20266 |  | 0.5375 |  |  |  |  | 0.5375 | 0.54167 | 0.0041667 | 0 | [5 empty] | no
2022-05-29 | [6 empty] | no | sub-bottom profiler, sparker | X20265 |  | 0.54653 |  |  |  |  | 0.54653 | 0.54931 | 0.0027778 | 0 | [5 empty] | no
2022-05-29 | [6 empty] | no | sub-bottom profiler, sparker | X20264 |  | 0.55903 |  |  |  |  | 0.55903 | 0.5625 | 0.0034722 | 0 | [5 empty] | no
2022-05-29 | [6 empty] | no | sub-bottom profiler, sparker | X20260 |  | 0.57292 |  |  |  |  | 0.57292 | 0.57639 | 0.0034722 | 0 | [5 empty] | no
2022-05-29 | [6 empty] | no | sub-bottom profiler, sparker | X20336 |  | 0.57917 |  |  |  |  | 0.57917 | 0.58125 | 0.0020833 | 0 | [5 empty] | no
2022-05-29 | [6 empty] | no | sub-bottom profiler, sparker | X20335 |  | 0.58819 |  |  |  |  | 0.58819 | 0.59028 | 0.0020833 | 0 | [5 empty] | no
2022-05-29 | [6 empty] | no | sub-bottom profiler, sparker | X20259 |  | 0.59236 |  |  |  |  | 0.59236 | 0.59583 | 0.0034722 | 0 | [5 empty] | no
2022-05-29 | [6 empty] | no | sub-bottom profiler, sparker | X20258 |  | 0.6 |  |  |  |  | 0.6 | 0.60278 | 0.0027778 | 0 | [5 empty] | no
2022-05-29 | [6 empty] | no | sub-bottom profiler, sparker | X20334 |  | 0.60347 |  |  |  |  | 0.60347 | 0.60486 | 0.0013889 | 0 | [5 empty] | no
2022-05-29 | [6 empty] | no | sub-bottom profiler, sparker | X20257 |  | 0.60833 |  |  |  |  | 0.60833 | 0.6125 | 0.0041667 | 0 | [5 empty] | no
2022-05-29 | [6 empty] | no | sub-bottom profiler, sparker | X20256 |  | 0.61667 |  |  |  |  | 0.61667 | 0.62083 | 0.0041667 | 0 | [5 empty] | no
2022-05-29 | [6 empty] | no | sub-bottom profiler, sparker | X20255 |  | 0.62431 |  |  |  |  | 0.62431 | 0.62847 | 0.0041667 | 0 | [5 empty] | no
2022-05-29 | [6 empty] | no | sub-bottom profiler, sparker | X20254 |  | 0.63125 |  |  |  |  | 0.63125 | 0.63472 | 0.0034722 | 0 | [5 empty] | no
2022-05-29 | [6 empty] | no | sub-bottom profiler, sparker | X20253 |  | 0.63889 |  |  |  |  | 0.63889 | 0.64306 | 0.0041667 | 0 | [5 empty] | no
2022-05-29 | [6 empty] | no | sub-bottom profiler, sparker | X20252 |  | 0.64583 |  |  |  |  | 0.64583 | 0.64931 | 0.0034722 | 0 | [5 empty] | no
2022-05-29 | [6 empty] | no | sub-bottom profiler, sparker | X20251 |  | 0.65347 |  |  |  |  | 0.65347 | 0.65764 | 0.0041667 | 0 | [5 empty] | no
2022-05-29 | [6 empty] | no | sub-bottom profiler, sparker | X20250 |  | 0.66181 |  |  |  |  | 0.66181 | 0.66597 | 0.0041667 | 0 | [5 empty] | no
2022-05-29 | [6 empty] | no | sub-bottom profiler, sparker | X20249 |  | 0.67014 |  |  |  |  | 0.67014 | 0.67431 | 0.0041667 | 0 | [5 empty] | no
2022-05-29 | [6 empty] | no | sub-bottom profiler, sparker | X20248 |  | 0.68056 |  |  |  |  | 0.68056 | 0.68472 | 0.0041667 | 0 | [5 empty] | no
2022-05-29 | [6 empty] | no | sub-bottom profiler, sparker | X20247 |  | 0.69028 |  |  |  |  | 0.69028 | 0.69444 | 0.0041667 | 0 | [5 empty] | no
2022-05-29 | [6 empty] | no | sub-bottom profiler, sparker | X20246 |  | 0.69931 |  |  |  |  | 0.69931 | 0.70347 | 0.0041667 | 0 | [5 empty] | no
2022-05-29 | [6 empty] | no | sub-bottom profiler, sparker | M20013_A |  | 0.71181 |  |  |  |  | 0.71181 | 0.74167 | 0.029861 | 0 | [5 empty] | no
2022-05-29 | [6 empty] | no | sub-bottom profiler, sparker | M20026_A |  | 0.75208 |  |  |  |  | 0.75208 | 0.77153 | 0.019444 | 0 | 0.77361 | 0.0020833 |  |  |  | no |  |  | SBP and Sparker off
2022-05-30 | 0.46944 | 0.49028 | 0.020833 |  |  |  | no | sub-bottom profiler, sparker | M20244 | 0.49028 | 0.49653 | 0.00625 |  |  |  | 0.49653 | 0.5125 | 0.015972 | 0 | [5 empty] | no |  |  | Sparker and SBP on
2022-05-30 | [6 empty] | no | sub-bottom profiler, sparker | M20029_01 |  | 0.51667 |  |  |  |  | 0.51667 | 0.52778 | 0.011111 | 0 | [5 empty] | no
2022-05-30 | [6 empty] | no | sub-bottom profiler, sparker | M20209 |  | 0.53333 |  |  |  |  | 0.53333 | 0.54444 | 0.011111 | 0 | [5 empty] | no
2022-05-30 | [6 empty] | no | sub-bottom profiler, sparker | M20206 |  | 0.54861 |  |  |  |  | 0.54861 | 0.55972 | 0.011111 | 0 | [5 empty] | no
2022-05-30 | [6 empty] | no | sub-bottom profiler, sparker | M20244_01 |  | 0.56944 |  |  |  |  | 0.56944 | 0.57708 | 0.0076389 | 0 | [5 empty] | no
2022-05-30 | [6 empty] | no | sub-bottom profiler, sparker | X20337 |  | 0.58611 |  |  |  |  | 0.58611 | 0.58819 | 0.0020833 | 0 | [5 empty] | no
2022-05-30 | [6 empty] | no | sub-bottom profiler, sparker | X20339 |  | 0.59514 |  |  |  |  | 0.59514 | 0.59792 | 0.0027778 | 0 | [5 empty] | no
2022-05-30 | [6 empty] | no | sub-bottom profiler, sparker | M20210 |  | 0.60278 |  |  |  |  | 0.60278 | 0.60694 | 0.0041667 | 0 | [5 empty] | no
2022-05-30 | [6 empty] | no | sub-bottom profiler, sparker | M20205 |  | 0.61389 |  |  |  |  | 0.61389 | 0.62361 | 0.0097222 | 0 | [5 empty] | no
2022-05-30 | [6 empty] | no | sub-bottom profiler, sparker | X20338 |  | 0.64167 |  |  |  |  | 0.64167 | 0.64514 | 0.0034722 | 0 | [5 empty] | no
2022-05-30 | [6 empty] | no | sub-bottom profiler, sparker | M20211 |  | 0.65208 |  |  |  |  | 0.65208 | 0.65625 | 0.0041667 | 0 | [5 empty] | no
2022-05-30 | [6 empty] | no | sub-bottom profiler, sparker | X20340 |  | 0.66597 |  |  |  |  | 0.66597 | 0.66875 | 0.0027778 | 0 | [5 empty] | no
2022-05-30 | [6 empty] | no | sub-bottom profiler, sparker | X20341 |  | 0.675 |  |  |  |  | 0.675 | 0.67708 | 0.0020833 | 0 | [5 empty] | no
2022-05-30 | [6 empty] | no | sub-bottom profiler, sparker | X20342 |  | 0.68264 |  |  |  |  | 0.68264 | 0.68472 | 0.0020833 | 0 | [5 empty] | no
2022-05-30 | [6 empty] | no | sub-bottom profiler, sparker | X20344 |  | 0.69306 |  |  |  |  | 0.69306 | 0.69514 | 0.0020833 | 0 | [5 empty] | no
2022-05-30 | [6 empty] | no | sub-bottom profiler, sparker | X20343 |  | 0.69931 |  |  |  |  | 0.69931 | 0.70139 | 0.0020833 | 0 | [5 empty] | no
2022-05-30 | [6 empty] | no | sub-bottom profiler, sparker | X20345 |  | 0.71042 |  |  |  |  | 0.71042 | 0.7125 | 0.0020833 | 0 | [5 empty] | no
2022-05-30 | [6 empty] | no | sub-bottom profiler, sparker | X20346 |  | 0.71875 |  |  |  |  | 0.71875 | 0.72083 | 0.0020833 | 0 | [5 empty] | no
2022-05-30 | [6 empty] | no | sub-bottom profiler, sparker | X20347 |  | 0.73056 |  |  |  |  | 0.73056 | 0.73194 | 0.0013889 | 0 | [5 empty] | no
2022-05-30 | [6 empty] | no | sub-bottom profiler, sparker | X20348 |  | 0.73681 |  |  |  |  | 0.73681 | 0.73958 | 0.0027778 | 0 | [5 empty] | no
2022-05-30 | [6 empty] | no | sub-bottom profiler, sparker | X20349 |  | 0.74583 |  |  |  |  | 0.74583 | 0.74792 | 0.0020833 | 0 | [5 empty] | no
2022-05-30 | [6 empty] | no | sub-bottom profiler, sparker | X20350 |  | 0.75625 |  |  |  |  | 0.75625 | 0.75903 | 0.0027778 | 0 | [5 empty] | no
2022-05-30 | [6 empty] | no | sub-bottom profiler, sparker | X20351 |  | 0.76875 |  |  |  |  | 0.76875 | 0.77222 | 0.0034722 | 0 | [5 empty] | no
2022-05-30 | [6 empty] | no | sub-bottom profiler, sparker | X20352 |  | 0.77917 |  |  |  |  | 0.77917 | 0.78125 | 0.0020833 | 0 | [5 empty] | no
2022-05-30 | [6 empty] | no | sub-bottom profiler, sparker | X20353 |  | 0.78611 |  |  |  |  | 0.78611 | 0.78889 | 0.0027778 | 0 | [5 empty] | no
2022-05-30 | [6 empty] | no | sub-bottom profiler, sparker | X20354 |  | 0.79375 |  |  |  |  | 0.79375 | 0.79583 | 0.0020833 | 0 | [5 empty] | no
2022-05-30 | [6 empty] | no | sub-bottom profiler, sparker | X20355 |  | 0.80347 |  |  |  |  | 0.80347 | 0.80556 | 0.0020833 | 0 | 0.80833 | 0.0027778 |  |  |  | no |  |  | SBP and Sparker off
2022-05-31 | 0.57361 | 0.59444 | 0.020833 |  |  |  | no | sub-bottom profiler, sparker | M20159 | 0.59444 | 0.60139 | 0.0069444 |  |  |  | 0.60139 | 0.61528 | 0.013889 | 0 | [5 empty] | no |  |  | Sparker and SBP on
2022-05-31 | [6 empty] | no | sub-bottom profiler, sparker | M20163 |  | 0.62292 |  |  |  |  | 0.62292 | 0.62778 | 0.0048611 | 0 | [5 empty] | no
2022-05-31 | [6 empty] | no | sub-bottom profiler, sparker | M20162 |  | 0.63542 |  |  |  |  | 0.63542 | 0.64097 | 0.0055556 | 0 | [5 empty] | no
2022-05-31 | [6 empty] | no | sub-bottom profiler, sparker | M20164 |  | 0.64861 |  |  |  |  | 0.64861 | 0.65278 | 0.0041667 | 0 | [5 empty] | no
2022-05-31 | [6 empty] | no | sub-bottom profiler, sparker | M20161 |  | 0.66111 |  |  |  |  | 0.66111 | 0.66597 | 0.0048611 | 0 | [5 empty] | no
2022-05-31 | [6 empty] | no | sub-bottom profiler, sparker | M20160 |  | 0.67431 |  |  |  |  | 0.67431 | 0.67917 | 0.0048611 | 0 | [5 empty] | no
2022-05-31 | [6 empty] | no | sub-bottom profiler, sparker | X20327 |  | 0.68264 |  |  |  |  | 0.68264 | 0.68472 | 0.0020833 | 0 | [5 empty] | no
2022-05-31 | [6 empty] | no | sub-bottom profiler, sparker | X20326 |  | 0.68889 |  |  |  |  | 0.68889 | 0.69167 | 0.0027778 | 0 | [5 empty] | no
2022-05-31 | [6 empty] | no | sub-bottom profiler, sparker | X20325 |  | 0.69722 |  |  |  |  | 0.69722 | 0.69931 | 0.0020833 | 0 | [5 empty] | no
2022-05-31 | [6 empty] | no | sub-bottom profiler, sparker | X20324 |  | 0.70278 |  |  |  |  | 0.70278 | 0.70625 | 0.0034722 | 0 | [5 empty] | no
2022-05-31 | [6 empty] | no | sub-bottom profiler, sparker | X20328 |  | 0.71319 |  |  |  |  | 0.71319 | 0.71597 | 0.0027778 | 0 | [5 empty] | no
2022-05-31 | [6 empty] | no | sub-bottom profiler, sparker | X20329 |  | 0.72222 |  |  |  |  | 0.72222 | 0.72431 | 0.0020833 | 0 | [5 empty] | no
2022-05-31 | [6 empty] | no | sub-bottom profiler, sparker | X20330 |  | 0.72986 |  |  |  |  | 0.72986 | 0.73333 | 0.0034722 | 0 | [5 empty] | no
2022-05-31 | [6 empty] | no | sub-bottom profiler, sparker | X20331 |  | 0.73819 |  |  |  |  | 0.73819 | 0.74097 | 0.0027778 | 0 | [5 empty] | no
2022-05-31 | [6 empty] | no | sub-bottom profiler, sparker | M20189_A |  | 0.75903 |  |  |  |  | 0.75903 | 0.78681 | 0.027778 | 0 | [5 empty] | no
2022-05-31 | [6 empty] | no | sub-bottom profiler, sparker | X20323 |  | 0.79236 |  |  |  |  | 0.79236 | 0.79514 | 0.0027778 | 0 | [5 empty] | no
2022-05-31 | [6 empty] | no | sub-bottom profiler, sparker | X20322 |  | 0.8 |  |  |  |  | 0.8 | 0.80278 | 0.0027778 | 0 | [5 empty] | no
2022-05-31 | [6 empty] | no | sub-bottom profiler, sparker | X20321 |  | 0.80833 |  |  |  |  | 0.80833 | 0.81111 | 0.0027778 | 0 | [5 empty] | no
2022-05-31 | [6 empty] | no | sub-bottom profiler, sparker | X20320 |  | 0.81667 |  |  |  |  | 0.81667 | 0.81875 | 0.0020833 | 0 | [5 empty] | no
2022-05-31 | [6 empty] | no | sub-bottom profiler, sparker | X20319 |  | 0.82431 |  |  |  |  | 0.82431 | 0.82708 | 0.0027778 | 0 | [5 empty] | no
2022-05-31 | [6 empty] | no | sub-bottom profiler, sparker | X20318 |  | 0.83194 |  |  |  |  | 0.83194 | 0.83472 | 0.0027778 | 0 | [5 empty] | no
2022-05-31 | [6 empty] | no | sub-bottom profiler, sparker | X20317 |  | 0.84028 |  |  |  |  | 0.84028 | 0.84306 | 0.0027778 | 0 | [5 empty] | no
2022-05-31 | [6 empty] | no | sub-bottom profiler, sparker | X20316 |  | 0.84792 |  |  |  |  | 0.84792 | 0.85 | 0.0020833 | 0 | 0.85208 | 0.0020833 |  |  |  | no |  |  | SBP and Sparker off
2022-06-01 | 0.48681 | 0.50764 | 0.020833 |  |  |  | no | sub-bottom profiler | I20365 | 0.50764 | 0.51875 | 0.011111 |  |  |  | 0.51875 | 0.53611 | 0.017361 | 0 | [5 empty] | no |  |  | SBP ONLY
2022-06-01 | [6 empty] | no | sub-bottom profiler | I20366 |  | 0.54097 |  |  |  |  | 0.54097 | 0.55833 | 0.017361 | 0 | [5 empty] | no
2022-06-01 | [6 empty] | no | sub-bottom profiler | I20367 |  | 0.56667 |  |  |  |  | 0.56667 | 0.56944 | 0.0027778 | 0 | [5 empty] | no
2022-06-01 | [6 empty] | no | sub-bottom profiler | M20239 |  | 0.57153 |  |  |  |  | 0.57153 | 0.57361 | 0.0020833 | 0 | [5 empty] | no
2022-06-01 | [6 empty] | no | sub-bottom profiler | I20368 |  | 0.575 |  |  |  |  | 0.575 | 0.57847 | 0.0034722 | 0 | [5 empty] | no
2022-06-01 | [6 empty] | no | sub-bottom profiler | I20369 |  | 0.58194 |  |  |  |  | 0.58194 | 0.58403 | 0.0020833 | 0 | [5 empty] | no
2022-06-01 | [6 empty] | no | sub-bottom profiler | I20370 |  | 0.59375 |  |  |  |  | 0.59375 | 0.61111 | 0.017361 | 0 | [5 empty] | no
2022-06-01 | [6 empty] | no | sub-bottom profiler | I20371 |  | 0.62847 |  |  |  |  | 0.62847 | 0.64583 | 0.017361 | 0 | [5 empty] | no
2022-06-01 | [6 empty] | no | sub-bottom profiler | I20372 |  | 0.64722 |  |  |  |  | 0.64722 | 0.66528 | 0.018056 | 0 | [5 empty] | no
2022-06-01 | [6 empty] | no | sub-bottom profiler | I20373 |  | 0.66875 |  |  |  |  | 0.66875 | 0.68681 | 0.018056 | 0 | [5 empty] | no
2022-06-01 | [6 empty] | no | sub-bottom profiler | I20374 |  | 0.6875 |  |  |  |  | 0.6875 | 0.70556 | 0.018056 | 0 | 0.70625 | 0.00069444 |  |  |  | no |  |  | SBP OFF
2022-06-02 | 0.47014 | 0.49097 | 0.020833 |  |  |  | no | sub-bottom profiler, sparker | M20222 | 0.49097 | 0.50139 | 0.010417 |  |  |  | 0.50139 | 0.53264 | 0.03125 | 0 | [5 empty] | no |  |  | SBP and Sparker on
2022-06-02 | [6 empty] | no | sub-bottom profiler, sparker | M20217_A |  | 0.54306 |  |  |  |  | 0.54306 | 0.57083 | 0.027778 | 0 | [5 empty] | no
2022-06-02 | [6 empty] | no | sub-bottom profiler, sparker | M20041_A |  | 0.58403 |  |  |  |  | 0.58403 | 0.61875 | 0.034722 | 0 | [5 empty] | no
2022-06-02 | [6 empty] | no | sub-bottom profiler, sparker | M20046_A |  | 0.63264 |  |  |  |  | 0.63264 | 0.64583 | 0.013194 | 0 | [5 empty] | no
2022-06-02 | [6 empty] | no | sub-bottom profiler, sparker | M20052_A |  | 0.65417 |  |  |  |  | 0.65417 | 0.68958 | 0.035417 | 0 | [5 empty] | no
2022-06-02 | [6 empty] | no | sub-bottom profiler, sparker | M20113_A |  | 0.69931 |  |  |  |  | 0.69931 | 0.73056 | 0.03125 | 0 | [5 empty] | no
2022-06-02 | [6 empty] | no | sub-bottom profiler, sparker | M20119_A |  | 0.7375 |  |  |  |  | 0.7375 | 0.74931 | 0.011806 | 0 | [5 empty] | no
2022-06-02 | [6 empty] | no | sub-bottom profiler, sparker | M20120_A |  | 0.75208 |  |  |  |  | 0.75208 | 0.75347 | 0.0013889 | 0 | [5 empty] | no
2022-06-02 | [6 empty] | no | sub-bottom profiler, sparker | M20120_B |  | 0.76111 |  |  |  |  | 0.76111 | 0.77083 | 0.0097222 | 0 | [5 empty] | no
2022-06-02 | [6 empty] | no | sub-bottom profiler, sparker | M20112_A |  | 0.77778 |  |  |  |  | 0.77778 | 0.80556 | 0.027778 | 0 | [5 empty] | no
2022-06-02 | [6 empty] | no | sub-bottom profiler, sparker | X20284 |  | 0.81181 |  |  |  |  | 0.81181 | 0.81458 | 0.0027778 | 0 | [5 empty] | no
2022-06-02 | [6 empty] | no | sub-bottom profiler, sparker | X20302 |  | 0.82014 |  |  |  |  | 0.82014 | 0.82292 | 0.0027778 | 0 | 0.82431 | 0.0013889 |  |  |  | no |  |  | SBP and Sparker off
2022-06-03 | 0.80278 | 0.82361 | 0.020833 |  |  |  | no | sub-bottom profiler, sparker | X20303 | 0.82361 | 0.83056 | 0.0069444 |  |  |  | 0.83056 | 0.83403 | 0.0034722 | 0 | [5 empty] | no |  |  | SBP and Sparker on
2022-06-03 | [6 empty] | no | sub-bottom profiler, sparker | X20304 |  | 0.84028 |  |  |  |  | 0.84028 | 0.84375 | 0.0034722 | 0 | [5 empty] | no
2022-06-03 | [6 empty] | no | sub-bottom profiler, sparker | X20305 |  | 0.84931 |  |  |  |  | 0.84931 | 0.85208 | 0.0027778 | 0 | [5 empty] | no
2022-06-03 | [6 empty] | no | sub-bottom profiler, sparker | X20306 |  | 0.85833 |  |  |  |  | 0.85833 | 0.86181 | 0.0034722 | 0 | [5 empty] | no
2022-06-03 | [6 empty] | no | sub-bottom profiler, sparker | X20307 |  | 0.86736 |  |  |  |  | 0.86736 | 0.87014 | 0.0027778 | 0 | [5 empty] | no
2022-06-03 | [6 empty] | no | sub-bottom profiler, sparker | X20308 |  | 0.87569 |  |  |  |  | 0.87569 | 0.87917 | 0.0034722 | 0 | [5 empty] | no
2022-06-03 | [6 empty] | no | sub-bottom profiler, sparker | X20309 |  | 0.88403 |  |  |  |  | 0.88403 | 0.88681 | 0.0027778 | 0 | 0.88889 | 0.0020833 |  |  |  | no |  |  | SBP and Sparker off
2022-06-04 | 0.63333 | 0.65417 | 0.020833 |  |  |  | no | sub-bottom profiler, sparker | M21019 | 0.65417 | 0.66111 | 0.0069444 |  |  |  | 0.66111 | 0.67431 | 0.013194 | 0 | [5 empty] | no |  |  | SBP and Sparker on
2022-06-04 | [6 empty] | no | sub-bottom profiler, sparker | M21018 |  | 0.6875 |  |  |  |  | 0.6875 | 0.7 | 0.0125 | 0 | [5 empty] | no
2022-06-04 | [6 empty] | no | sub-bottom profiler, sparker | M21015 |  | 0.70556 |  |  |  |  | 0.70556 | 0.71806 | 0.0125 | 0 | [5 empty] | no
2022-06-04 | [6 empty] | no | sub-bottom profiler, sparker | M21017 |  | 0.72222 |  |  |  |  | 0.72222 | 0.73472 | 0.0125 | 0 | [5 empty] | no
2022-06-04 | [6 empty] | no | sub-bottom profiler, sparker | M21014 |  | 0.73889 |  |  |  |  | 0.73889 | 0.75139 | 0.0125 | 0 | [5 empty] | no
2022-06-04 | [6 empty] | no | sub-bottom profiler, sparker | M21016 |  | 0.75556 |  |  |  |  | 0.75556 | 0.76806 | 0.0125 | 0 | [5 empty] | no
2022-06-04 | [6 empty] | no | sub-bottom profiler, sparker | M21013 |  | 0.77153 |  |  |  |  | 0.77153 | 0.78472 | 0.013194 | 0 | [5 empty] | no
2022-06-04 | [6 empty] | no | sub-bottom profiler, sparker | M21012 |  | 0.78889 |  |  |  |  | 0.78889 | 0.80139 | 0.0125 | 0 | 0.80347 | 0.0020833 |  |  |  | no |  |  | SBP and Sparker off
2022-06-05 | 0.62361 | 0.64444 | 0.020833 |  |  |  | no | sub-bottom profiler, sparker | M21009 | 0.64444 | 0.65903 | 0.014583 |  |  |  | 0.65903 | 0.67153 | 0.0125 | 0 | [5 empty] | no |  |  | SBP and Sparker on
2022-06-05 | [6 empty] | no | sub-bottom profiler, sparker | M21011 |  | 0.67569 |  |  |  |  | 0.67569 | 0.68889 | 0.013194 | 0 | [5 empty] | no
2022-06-05 | [6 empty] | no | sub-bottom profiler, sparker | M21008 |  | 0.69306 |  |  |  |  | 0.69306 | 0.70556 | 0.0125 | 0 | [5 empty] | no
2022-06-05 | [6 empty] | no | sub-bottom profiler, sparker | M21010 |  | 0.71111 |  |  |  |  | 0.71111 | 0.72431 | 0.013194 | 0 | [5 empty] | no
2022-06-05 | [6 empty] | no | sub-bottom profiler, sparker | M21007 |  | 0.72847 |  |  |  |  | 0.72847 | 0.74167 | 0.013194 | 0 | [5 empty] | no
2022-06-05 | [6 empty] | no | sub-bottom profiler, sparker | M21006 |  | 0.74583 |  |  |  |  | 0.74583 | 0.75764 | 0.011806 | 0 | [5 empty] | no
2022-06-05 | [6 empty] | no | sub-bottom profiler, sparker | M21003 |  | 0.76181 |  |  |  |  | 0.76181 | 0.77431 | 0.0125 | 0 | [5 empty] | no
2022-06-05 | [6 empty] | no | sub-bottom profiler, sparker | M21005 |  | 0.77778 |  |  |  |  | 0.77778 | 0.78958 | 0.011806 | 0 | [5 empty] | no
2022-06-05 | [6 empty] | no | sub-bottom profiler, sparker | M21002 |  | 0.79375 |  |  |  |  | 0.79375 | 0.80625 | 0.0125 | 0 | [5 empty] | no
2022-06-05 | [6 empty] | no | sub-bottom profiler, sparker | M21004 |  | 0.80972 |  |  |  |  | 0.80972 | 0.82222 | 0.0125 | 0 | [5 empty] | no
2022-06-05 | [6 empty] | no | sub-bottom profiler, sparker | M21001 |  | 0.82639 |  |  |  |  | 0.82639 | 0.83889 | 0.0125 | 0 | 0.84167 | 0.0027778 |  |  |  | no |  |  | SBP and Sparker off
2022-06-06 | 0.47153 | 0.49236 | 0.020833 |  |  |  | no | sub-bottom profiler, sparker | X21025 | 0.49236 | 0.50069 | 0.0083333 |  |  |  | 0.50069 | 0.50486 | 0.0041667 | 0 | [8 empty] | SBP and Sparker on
2022-06-06 | [6 empty] | no | sub-bottom profiler, sparker | X21026 |  | 0.51528 |  |  |  |  | 0.51528 | 0.52014 | 0.0048611 | 0
2022-06-06 | [6 empty] | no | sub-bottom profiler, sparker | I21027 |  | 0.525 |  |  |  |  | 0.525 | 0.52917 | 0.0041667 | 0
2022-06-06 | [6 empty] | no | sub-bottom profiler, sparker | M21019_A |  | 0.54167 |  |  |  |  | 0.54167 | 0.55417 | 0.0125 | 0
2022-06-06 | [6 empty] | no | sub-bottom profiler, sparker | M21018_01 |  | 0.55903 |  |  |  |  | 0.55903 | 0.56944 | 0.010417 | 0
2022-06-06 | [6 empty] | no | sub-bottom profiler, sparker | M21015_01 |  | 0.57153 |  |  |  |  | 0.57153 | 0.58264 | 0.011111 | 0
2022-06-06 | [6 empty] | no | sub-bottom profiler, sparker | M21017_01 |  | 0.58611 |  |  |  |  | 0.58611 | 0.59444 | 0.0083333 | 0
2022-06-06 | [6 empty] | no | sub-bottom profiler, sparker | M21009_01 |  | 0.59792 |  |  |  |  | 0.59792 | 0.60694 | 0.0090278 | 0
2022-06-06 | [6 empty] | no | sub-bottom profiler, sparker | M21011_01 |  | 0.60972 |  |  |  |  | 0.60972 | 0.61458 | 0.0048611 | 0
2022-06-06 | [6 empty] | no | sub-bottom profiler, sparker | M21003_01 |  | 0.61875 |  |  |  |  | 0.61875 | 0.62431 | 0.0055556 | 0
2022-06-06 | [6 empty] | no | sub-bottom profiler, sparker | M21010_01 |  | 0.62847 |  |  |  |  | 0.62847 | 0.63611 | 0.0076389 | 0
2022-06-06 | [6 empty] | no | sub-bottom profiler, sparker | M21008_01 |  | 0.64028 |  |  |  |  | 0.64028 | 0.64444 | 0.0041667 | 0
2022-06-06 | [6 empty] | no | sub-bottom profiler, sparker | M21004_01 |  | 0.64861 |  |  |  |  | 0.64861 | 0.65417 | 0.0055556 | 0
2022-06-06 | [6 empty] | no | sub-bottom profiler, sparker | M21002_01 |  | 0.65833 |  |  |  |  | 0.65833 | 0.66319 | 0.0048611 | 0
2022-06-06 | [6 empty] | no | sub-bottom profiler, sparker | M21005_01 |  | 0.66597 |  |  |  |  | 0.66597 | 0.67083 | 0.0048611 | 0
2022-06-06 | [6 empty] | no | sub-bottom profiler, sparker | M21006_01 |  | 0.68403 |  |  |  |  | 0.68403 | 0.69236 | 0.0083333 | 0 | 0.69375 | 0.0013889 | [6 empty] | SBP and Sparker off
2022-06-07 | 0.47431 | 0.49514 | 0.020833 |  |  |  | no | sub-bottom profiler, sparker | M20055_A | 0.49514 | 0.50347 | 0.0083333 |  |  |  | 0.50347 | 0.5375 | 0.034028 | 0 | [8 empty] | SBP and Sparker on
2022-06-07 | [6 empty] | no | sub-bottom profiler, sparker | M20062_A |  | 0.54583 |  |  |  |  | 0.54583 | 0.56111 | 0.015278 | 0
2022-06-07 | [6 empty] | no | sub-bottom profiler, sparker | M20066_A |  | 0.56875 |  |  |  |  | 0.56875 | 0.58958 | 0.020833 | 0 | 0.59236 | 0.0027778 | [6 empty] | SBP and Sparker off
2022-06-08 | 0.46944 | 0.49028 | 0.020833 |  |  |  | no | sub-bottom profiler, sparker | M20150_A | 0.49028 | 0.51042 | 0.020139 |  |  |  | 0.51042 | 0.55139 | 0.040972 | 0 | [8 empty] | SBP and Sparker on
2022-06-08 | [6 empty] | no | sub-bottom profiler, sparker | M20186_A |  | 0.56111 |  |  |  |  | 0.56111 | 0.58611 | 0.025 | 0
2022-06-08 | [6 empty] | no | sub-bottom profiler, sparker | M20191_A |  | 0.59583 |  |  |  |  | 0.59583 | 0.59931 | 0.0034722 | 0
2022-06-08 | [6 empty] | no | sub-bottom profiler, sparker | M20193_A |  | 0.60556 |  |  |  |  | 0.60556 | 0.60903 | 0.0034722 | 0
2022-06-08 | [6 empty] | no | sub-bottom profiler, sparker | M20192_A |  | 0.61528 |  |  |  |  | 0.61528 | 0.61944 | 0.0041667 | 0
2022-06-08 | [6 empty] | no | sub-bottom profiler, sparker | M20195_A |  | 0.62569 |  |  |  |  | 0.62569 | 0.63056 | 0.0048611 | 0
2022-06-08 | [6 empty] | no | sub-bottom profiler, sparker | M20194_A |  | 0.63611 |  |  |  |  | 0.63611 | 0.64097 | 0.0048611 | 0
2022-06-08 | [6 empty] | no | sub-bottom profiler, sparker | M20196_A |  | 0.64722 |  |  |  |  | 0.64722 | 0.65347 | 0.00625 | 0
2022-06-08 | [6 empty] | no | sub-bottom profiler, sparker | X20333_A |  | 0.65694 |  |  |  |  | 0.65694 | 0.65903 | 0.0020833 | 0
2022-06-08 | [6 empty] | no | sub-bottom profiler, sparker | M20197 |  | 0.66736 |  |  |  |  | 0.66736 | 0.67569 | 0.0083333 | 0
2022-06-08 | [6 empty] | no | sub-bottom profiler, sparker | M20199 |  | 0.68125 |  |  |  |  | 0.68125 | 0.68611 | 0.0048611 | 0
2022-06-08 | [6 empty] | no | sub-bottom profiler, sparker | M20198 |  | 0.69375 |  |  |  |  | 0.69375 | 0.69931 | 0.0055556 | 0
2022-06-08 | [6 empty] | no | sub-bottom profiler, sparker | X20332_A |  | 0.70486 |  |  |  |  | 0.70486 | 0.70694 | 0.0020833 | 0
2022-06-08 | [6 empty] | no | sub-bottom profiler, sparker | M20221_A |  | 0.73681 |  |  |  |  | 0.73681 | 0.77361 | 0.036806 | 0
2022-06-08 | [6 empty] | no | sub-bottom profiler, sparker | M20218_A |  | 0.78958 |  |  |  |  | 0.78958 | 0.82222 | 0.032639 | 0 | 0.82361 | 0.0013889 | [6 empty] | SBP and Sparker off
2022-06-10 | 0.47639 | 0.49722 | 0.020833 |  |  |  | no | sub-bottom profiler, sparker | M20386 | 0.49722 | 0.51319 | 0.015972 |  |  |  | 0.51319 | 0.52569 | 0.0125 | 0 | [8 empty] | SBP and Sparker on
2022-06-10 | [6 empty] | no | sub-bottom profiler, sparker | M20391 |  | 0.53472 |  |  |  |  | 0.53472 | 0.55139 | 0.016667 | 0
2022-06-10 | [6 empty] | no | sub-bottom profiler, sparker | M20382 |  | 0.55764 |  |  |  |  | 0.55764 | 0.57083 | 0.013194 | 0
2022-06-10 | [6 empty] | no | sub-bottom profiler, sparker | M20387 |  | 0.57778 |  |  |  |  | 0.57778 | 0.59583 | 0.018056 | 0
2022-06-10 | [6 empty] | no | sub-bottom profiler, sparker | M20383 |  | 0.60069 |  |  |  |  | 0.60069 | 0.61319 | 0.0125 | 0
2022-06-10 | [6 empty] | no | sub-bottom profiler, sparker | M20388 |  | 0.62083 |  |  |  |  | 0.62083 | 0.63611 | 0.015278 | 0
2022-06-10 | [6 empty] | no | sub-bottom profiler, sparker | M20384 |  | 0.64236 |  |  |  |  | 0.64236 | 0.65556 | 0.013194 | 0
2022-06-10 | [6 empty] | no | sub-bottom profiler, sparker | M20389 |  | 0.66181 |  |  |  |  | 0.66181 | 0.67708 | 0.015278 | 0
2022-06-10 | [6 empty] | no | sub-bottom profiler, sparker | M20385 |  | 0.68194 |  |  |  |  | 0.68194 | 0.69444 | 0.0125 | 0
2022-06-10 | [6 empty] | no | sub-bottom profiler, sparker | M20390 |  | 0.70069 |  |  |  |  | 0.70069 | 0.71528 | 0.014583 | 0
2022-06-10 | [6 empty] | no | sub-bottom profiler, sparker | X20399 |  | 0.725 |  |  |  |  | 0.725 | 0.72847 | 0.0034722 | 0
2022-06-10 | [6 empty] | no | sub-bottom profiler, sparker | X20398 |  | 0.7375 |  |  |  |  | 0.7375 | 0.74097 | 0.0034722 | 0
2022-06-10 | [6 empty] | no | sub-bottom profiler, sparker | X20397 |  | 0.74861 |  |  |  |  | 0.74861 | 0.75278 | 0.0041667 | 0
2022-06-10 | [6 empty] | no | sub-bottom profiler, sparker | M20394 |  | 0.77014 |  |  |  |  | 0.77014 | 0.79792 | 0.027778 | 0
2022-06-10 | [6 empty] | no | sub-bottom profiler, sparker | M20395 |  | 0.80764 |  |  |  |  | 0.80764 | 0.83125 | 0.023611 | 0 | 0.83333 | 0.0020833 | [6 empty] | SBP and Sparker off
2022-06-11 | 0.47222 | 0.49306 | 0.020833 |  |  |  | no | sub-bottom profiler, sparker | M20393 | 0.49306 | 0.50417 | 0.011111 |  |  |  | 0.50417 | 0.52361 | 0.019444 | 0 | [8 empty] | SBP and Sparker on
2022-06-11 | [6 empty] | no | sub-bottom profiler, sparker | M20396 |  | 0.53056 |  |  |  |  | 0.53056 | 0.55903 | 0.028472 | 0
2022-06-11 | [6 empty] | no | sub-bottom profiler, sparker | M20392 |  | 0.56389 |  |  |  |  | 0.56389 | 0.58194 | 0.018056 | 0
2022-06-11 | [6 empty] | no | sub-bottom profiler, sparker | M20005_A |  | 0.62986 |  |  |  |  | 0.62986 | 0.65417 | 0.024306 | 0
2022-06-11 | [6 empty] | no | sub-bottom profiler, sparker | M20012_A |  | 0.66389 |  |  |  |  | 0.66389 | 0.69722 | 0.033333 | 0
2022-06-11 | [6 empty] | no | sub-bottom profiler, sparker | M20006_A |  | 0.70347 |  |  |  |  | 0.70347 | 0.73194 | 0.028472 | 0
2022-06-11 | [6 empty] | no | sub-bottom profiler, sparker | M20013_B |  | 0.73958 |  |  |  |  | 0.73958 | 0.76806 | 0.028472 | 0
2022-06-11 | [6 empty] | no | sub-bottom profiler, sparker | M20009_A |  | 0.77569 |  |  |  |  | 0.77569 | 0.80903 | 0.033333 | 0 | 0.8125 | 0.0034722 | [6 empty] | SBP and Sparker off
2022-06-12 | 0.46667 | 0.4875 | 0.020833 |  |  |  | no | sub-bottom profiler, sparker | M20004_01 | 0.4875 | 0.49653 | 0.0090278 |  |  |  | 0.49653 | 0.50417 | 0.0076389 | 0 | [5 empty] | no |  |  | SBP and Sparker on
2022-06-12 | [6 empty] | no | sub-bottom profiler, sparker | M20011_01 |  | 0.51806 |  |  |  |  | 0.51806 | 0.54167 | 0.023611 | 0 | [5 empty] | no
2022-06-12 | [6 empty] | no | sub-bottom profiler, sparker | M20030_A |  | 0.55556 |  |  |  |  | 0.55556 | 0.57986 | 0.024306 | 0 | [5 empty] | no
2022-06-12 | [6 empty] | no | sub-bottom profiler, sparker | M20042_A |  | 0.6375 |  |  |  |  | 0.6375 | 0.64931 | 0.011806 | 0 | [5 empty] | no
2022-06-12 | [6 empty] | no | sub-bottom profiler, sparker | M20067_01 |  | 0.70208 |  |  |  |  | 0.70208 | 0.71597 | 0.013889 | 0 | [5 empty] | no
2022-06-12 | [6 empty] | no | sub-bottom profiler, sparker | M20058_01 |  | 0.73125 |  |  |  |  | 0.73125 | 0.73472 | 0.0034722 | 0 | [5 empty] | no
2022-06-12 | [6 empty] | no | sub-bottom profiler, sparker | M20061_01 |  | 0.73819 |  |  |  |  | 0.73819 | 0.74236 | 0.0041667 | 0 | [5 empty] | no
2022-06-12 | [6 empty] | no | sub-bottom profiler, sparker | M20059_01 |  | 0.74722 |  |  |  |  | 0.74722 | 0.75069 | 0.0034722 | 0 | [5 empty] | no
2022-06-12 | [6 empty] | no | sub-bottom profiler, sparker | M20060_01 |  | 0.75556 |  |  |  |  | 0.75556 | 0.75833 | 0.0027778 | 0 | [5 empty] | no
2022-06-12 | [6 empty] | no | sub-bottom profiler, sparker | M20056_A |  | 0.76458 |  |  |  |  | 0.76458 | 0.77986 | 0.015278 | 0 | 0.78264 | 0.0027778 |  |  |  | no |  |  | SBP and Sparker off
2022-06-13 | 0.46319 | 0.48403 | 0.020833 |  |  |  | no | sub-bottom profiler, sparker | M20032_A | 0.48403 | 0.49375 | 0.0097222 |  |  |  | 0.49375 | 0.51875 | 0.025 | 0 | [5 empty] | no |  |  | SBP and Sparker on
2022-06-13 | [6 empty] | no | sub-bottom profiler, sparker | M20244_A |  | 0.61667 |  |  |  |  | 0.61667 | 0.63958 | 0.022917 | 0 | [5 empty] | no
2022-06-13 | [6 empty] | no | sub-bottom profiler, sparker | M20207_A |  | 0.64792 |  |  |  |  | 0.64792 | 0.65833 | 0.010417 | 0 | [5 empty] | no
2022-06-13 | [6 empty] | no | sub-bottom profiler, sparker | M20209_A |  | 0.66458 |  |  |  |  | 0.66458 | 0.67569 | 0.011111 | 0 | [5 empty] | no
2022-06-13 | [6 empty] | no | sub-bottom profiler, sparker | M20208_A |  | 0.68125 |  |  |  |  | 0.68125 | 0.69167 | 0.010417 | 0 | [5 empty] | no
2022-06-13 | [6 empty] | no | sub-bottom profiler, sparker | M20212_A |  | 0.70556 |  |  |  |  | 0.70556 | 0.71528 | 0.0097222 | 0 | [5 empty] | no
2022-06-13 | [6 empty] | no | sub-bottom profiler, sparker | M20216_A |  | 0.72778 |  |  |  |  | 0.72778 | 0.75972 | 0.031944 | 0 | [5 empty] | no
2022-06-13 | [6 empty] | no | sub-bottom profiler, sparker | X20350_A |  | 0.78333 |  |  |  |  | 0.78333 | 0.78542 | 0.0020833 | 0 | [5 empty] | no
2022-06-13 | [6 empty] | no | sub-bottom profiler, sparker | X20355_A |  | 0.80208 |  |  |  |  | 0.80208 | 0.80417 | 0.0020833 | 0 | [5 empty] | no
2022-06-13 | [6 empty] | no | sub-bottom profiler, sparker | M20225_01 |  | 0.80903 |  |  |  |  | 0.80903 | 0.8125 | 0.0034722 | 0 | 0.81528 | 0.0027778 |  |  |  | no |  |  | SBP and Sparker off
2022-06-14 | 0.49444 | 0.51528 | 0.020833 |  |  |  | no | sub-bottom profiler, sparker | Scs_trimtest | 0.51528 | 0.52569 | 0.010417 | 0.52569 | 0.52917 | 0.0034722 |  |  |  | 0 | [5 empty] | no |  |  | SBP and Sparker on
2022-06-14 | [6 empty] | no | sub-bottom profiler, sparker | M20038_A |  | 0.53264 |  |  |  |  | 0.53264 | 0.56736 | 0.034722 | 0 | [5 empty] | no
2022-06-14 | [6 empty] | no | sub-bottom profiler, sparker | M20003_A |  | 0.58472 |  |  |  |  | 0.58472 | 0.61667 | 0.031944 | 0 | [5 empty] | no
2022-06-14 | [6 empty] | no | sub-bottom profiler, sparker | X20252_A |  | 0.65139 |  |  |  |  | 0.65139 | 0.65556 | 0.0041667 | 0 | [5 empty] | no
2022-06-14 | [6 empty] | no | sub-bottom profiler, sparker | X20254_A |  | 0.67361 |  |  |  |  | 0.67361 | 0.67986 | 0.00625 | 0 | [5 empty] | no
2022-06-14 | [6 empty] | no | sub-bottom profiler, sparker | X20256_A |  | 0.69097 |  |  |  |  | 0.69097 | 0.69514 | 0.0041667 | 0 | [5 empty] | no
2022-06-14 | [6 empty] | no | sub-bottom profiler, sparker | X20341_A |  | 0.72708 |  |  |  |  | 0.72708 | 0.72917 | 0.0020833 | 0 | [5 empty] | no
2022-06-14 | [6 empty] | no | sub-bottom profiler, sparker | X20348_A |  | 0.75625 |  |  |  |  | 0.75625 | 0.75972 | 0.0034722 | 0 | [5 empty] | no
2022-06-14 | [6 empty] | no | sub-bottom profiler, sparker | M20227_A |  | 0.79028 |  |  |  |  | 0.79028 | 0.82153 | 0.03125 | 0 | 0.82292 | 0.0013889 |  |  |  | no |  |  | SBP and Sparker off
2022-06-15 | 0.49306 | 0.51389 | 0.020833 |  |  |  | no | sub-bottom profiler, sparker | M20058_A | 0.51389 | 0.52361 | 0.0097222 |  |  |  | 0.52361 | 0.52569 | 0.0020833 | 0 | [5 empty] | no |  |  | SBP and Sparker on
2022-06-15 | [6 empty] | no | sub-bottom profiler, sparker | M20067_02 |  | 0.53264 |  |  |  |  | 0.53264 | 0.53611 | 0.0034722 | 0 | [5 empty] | no
2022-06-15 | [6 empty] | no | sub-bottom profiler, sparker | M20058_B |  | 0.54514 |  |  |  |  | 0.54514 | 0.55903 | 0.013889 | 0 | [5 empty] | no
2022-06-15 | [6 empty] | no | sub-bottom profiler, sparker | M20394_01 |  | 0.56111 |  |  |  |  | 0.56111 | 0.56319 | 0.0020833 | 0 | [5 empty] | no
2022-06-15 | [6 empty] | no | sub-bottom profiler, sparker | M20115_A |  | 0.56944 |  |  |  |  | 0.56944 | 0.60417 | 0.034722 | 0 | [5 empty] | no
2022-06-15 | [6 empty] | no | sub-bottom profiler, sparker | M20119_B |  | 0.61458 |  |  |  |  | 0.61458 | 0.62917 | 0.014583 | 0 | [5 empty] | no
2022-06-15 | [6 empty] | no | sub-bottom profiler, sparker | M20130_A |  | 0.63819 |  |  |  |  | 0.63819 | 0.64444 | 0.00625 | 0 | [5 empty] | no
2022-06-15 | [6 empty] | no | sub-bottom profiler, sparker | M20129_A |  | 0.64861 |  |  |  |  | 0.64861 | 0.65278 | 0.0041667 | 0 | [5 empty] | no
2022-06-15 | [6 empty] | no | sub-bottom profiler, sparker | M20127_A |  | 0.66042 |  |  |  |  | 0.66042 | 0.66667 | 0.00625 | 0 | [5 empty] | no
2022-06-15 | [6 empty] | no | sub-bottom profiler, sparker | M20109_A |  | 0.70347 |  |  |  |  | 0.70347 | 0.74236 | 0.038889 | 0 | [5 empty] | no
2022-06-15 | [6 empty] | no | sub-bottom profiler, sparker | M20114_A |  | 0.74792 |  |  |  |  | 0.74792 | 0.79028 | 0.042361 | 0 | 0.79236 | 0.0020833 |  |  |  | no |  |  | SBP and Sparker off
2022-06-17 | 0.58333 | 0.60417 | 0.020833 |  |  |  | no | sub-bottom profiler, sparker | X20309_A | 0.60417 | 0.63264 | 0.028472 |  |  |  | 0.63264 | 0.63542 | 0.0027778 | 0 | [5 empty] | no |  |  | SBP and Sparker on
2022-06-17 | [6 empty] | no | sub-bottom profiler, sparker | X20309_B |  | 0.64653 |  |  |  |  | 0.64653 | 0.65 | 0.0034722 | 0 | [5 empty] | no
2022-06-17 | [6 empty] | no | sub-bottom profiler, sparker | X20397_A |  | 0.65764 |  |  |  |  | 0.65764 | 0.66181 | 0.0041667 | 0 | [5 empty] | no
2022-06-17 | [6 empty] | no | sub-bottom profiler, sparker | X20398_A |  | 0.67222 |  |  |  |  | 0.67222 | 0.67708 | 0.0048611 | 0 | [5 empty] | no
2022-06-17 | [6 empty] | no | sub-bottom profiler |  | 0.67708 | 0.78056 | 0.10347 | [12 empty] | no |  |  | Sparker system reset SBP only. Sparker off 18:24 and on 18:44.
2022-06-17 | [6 empty] | no | sub-bottom profiler, sparker | X20286_A | 0.78056 | 0.7875 | 0.0069444 |  |  |  | 0.7875 | 0.79097 | 0.0034722 | 0 | 0.79444 | 0.0034722 |  |  |  | no |  |  | SBP and Sparker off
2022-06-20 | 0.525 | 0.54583 | 0.020833 |  |  |  | no | sub-bottom profiler | M20111_A | 0.54583 | 0.55 | 0.0041667 |  |  |  | 0.55 | 0.58472 | 0.034722 | 0 | [5 empty] | no |  |  | SBP only
2022-06-20 | [6 empty] | no | sub-bottom profiler | M20051_A |  | 0.59931 |  |  |  |  | 0.59931 | 0.60208 | 0.0027778 | 0 | [5 empty] | no
2022-06-20 | [6 empty] | no | sub-bottom profiler | X20315_A |  | 0.65694 |  |  |  |  | 0.65694 | 0.65972 | 0.0027778 | 0 | [5 empty] | no
2022-06-20 | [6 empty] | no | sub-bottom profiler | I20422 |  | 0.66667 |  |  |  |  | 0.66667 | 0.68611 | 0.019444 | 0 | [5 empty] | no
2022-06-20 | [6 empty] | no | sub-bottom profiler, sparker | X20323_A |  | 0.69583 |  |  |  |  | 0.69583 | 0.69861 | 0.0027778 | 0 | [5 empty] | no |  |  | Sparker on 16:26.
2022-06-20 | [6 empty] | no | sub-bottom profiler, sparker | I20423 |  | 0.70486 |  |  |  |  | 0.70486 | 0.71944 | 0.014583 | 0 | [5 empty] | no
2022-06-20 | [6 empty] | no | sub-bottom profiler, sparker | M20160_A |  | 0.73264 |  |  |  |  | 0.73264 | 0.73542 | 0.0027778 | 0 | [5 empty] | no
2022-06-20 | [6 empty] | no | sub-bottom profiler, sparker | M20162_A |  | 0.74861 |  |  |  |  | 0.74861 | 0.75417 | 0.0055556 | 0 | [5 empty] | no
2022-06-20 | [6 empty] | no | sub-bottom profiler, sparker | M20164_A |  | 0.76319 |  |  |  |  | 0.76319 | 0.76806 | 0.0048611 | 0 | [5 empty] | no
2022-06-20 | [6 empty] | no | sub-bottom profiler, sparker | M20161_A |  | 0.77778 |  |  |  |  | 0.77778 | 0.78472 | 0.0069444 | 0 | [5 empty] | no
2022-06-20 | [6 empty] | no | sub-bottom profiler, sparker | I20424 |  | 0.79236 |  |  |  |  | 0.79236 | 0.80556 | 0.013194 | 0 | 0.80694 | 0.0013889 |  |  |  | no |  |  | SBP and Sparker off
2022-06-21 | 0.50278 | 0.52361 | 0.020833 |  |  |  | no | sub-bottom profiler, sparker | M20012_B | 0.52361 | 0.54722 | 0.023611 |  |  |  | 0.54722 | 0.56806 | 0.020833 | 0 | [5 empty] | no |  |  | Sparker and SBP on
2022-06-21 | [6 empty] | no | sub-bottom profiler, sparker | M20030_B |  | 0.57292 |  |  |  |  | 0.57292 | 0.60139 | 0.028472 | 0 | [5 empty] | no
2022-06-21 | [6 empty] | no | sub-bottom profiler, sparker | M20212_B |  | 0.60833 |  |  |  |  | 0.60833 | 0.6125 | 0.0041667 | 0 | [5 empty] | no
2022-06-21 | [6 empty] | no | sub-bottom profiler, sparker | M20208_B |  | 0.62431 |  |  |  |  | 0.62431 | 0.63194 | 0.0076389 | 0 | [5 empty] | no
2022-06-21 | [6 empty] | no | sub-bottom profiler, sparker | M20207_B |  | 0.65694 |  |  |  |  | 0.65694 | 0.66736 | 0.010417 | 0 | [5 empty] | no
2022-06-21 | [6 empty] | no | sub-bottom profiler, sparker | M20218_B |  | 0.69236 |  |  |  |  | 0.69236 | 0.70972 | 0.017361 | 0 | [5 empty] | no
2022-06-21 | [6 empty] | no | sub-bottom profiler, sparker | M20221_C |  | 0.72014 |  |  |  |  | 0.72014 | 0.72569 | 0.0055556 | 0 | [5 empty] | no
2022-06-21 | [6 empty] | no | sub-bottom profiler, sparker | M20227_B |  | 0.74306 |  |  |  |  | 0.74306 | 0.75556 | 0.0125 | 0 | [5 empty] | no
2022-06-21 | [6 empty] | no | sub-bottom profiler, sparker | M20226_A |  | 0.77361 |  |  |  |  | 0.77361 | 0.80139 | 0.027778 | 0 | 0.80278 | 0.0013889 |  |  |  | no |  |  | SBP and Sparker off
2022-06-22 | 0.47222 | 0.49306 | 0.020833 |  |  |  | no | sub-bottom profiler | I20419 | 0.49306 | 0.50069 | 0.0076389 |  |  |  | 0.50069 | 0.52431 | 0.023611 | 0 | [5 empty] | no |  |  | SBP only due to weather
2022-06-22 | [6 empty] | no | sub-bottom profiler | I20425 |  | 0.52708 |  |  |  |  | 0.52708 | 0.53681 | 0.0097222 | 0 | 0.54306 | 0.00625 |  |  |  | no |  |  | SBP off due to weather
2022-06-24 | 0.66875 | 0.68958 | 0.020833 |  |  |  | no | sub-bottom profiler | M20190_A | 0.68958 | 0.69722 | 0.0076389 |  |  |  | 0.69722 | 0.72361 | 0.026389 | 0 | [5 empty] | no |  |  | SBP ONLY
2022-06-24 | [6 empty] | no | sub-bottom profiler | X20331_A |  | 0.73819 |  |  |  |  | 0.73819 | 0.74097 | 0.0027778 | 0 | [5 empty] | no
2022-06-24 | [6 empty] | no | sub-bottom profiler | X20330_A |  | 0.74792 |  |  |  |  | 0.74792 | 0.75139 | 0.0034722 | 0 | [5 empty] | no
2022-06-24 | [6 empty] | no | sub-bottom profiler | M20225_01 |  | 0.78403 |  |  |  |  | 0.78403 | 0.78681 | 0.0027778 | 0 | 0.78681 | 0 |  |  |  | no |  |  | SBP OFF

## Effort
Date | Type (visual, acoustic, or both VS day or night) | Number PSOs on Visual Watch | If acoustic, location of monitoring | PAM Operator Initials | PSO Initials | Vessel Activity | Start of observations | [7 empty] | End of observations | [7 empty] | Duration of visual only (day) observation | Duration of source activity during visual only (day) observations | Duration of visual only (night) observation | Duration of source activity during visual only (night) observations | Duration of PAM only (day) monitoring | Duration of source activity during PAM only (day) monitoring | Duration of PAM only (night) observation | Duration of source activity during PAM only (night) observations | Duration of visual and PAM (day) monitoring | Duration of source activity during visual and PAM (day) monitoring | Duration of visual and PAM (night) monitoring | Duration of source activity during visual and PAM (night) monitoring | For acoustic, hydrophone depth | Wind Speed (knots) | Wind Direction | Beaufort Scale | Swell (metres) | Visibility (km) | Cloud Coverage (%) | Glare | Precipitation | Comments | BLK_LABEL
[7 empty] | Time | Latitude | Longitude | Vessel Heading in degrees | Vessel Speed in knots | GIS Latitude | GIS Longitude | Water depth (metres) | Time | Latitude | Longitude | Vessel Heading in degrees | Vessel Speed in Knots | GIS Latitude | GIS Longitude | Water depth (metres)
2022-04-21 | visual only (day) | 1 |  |  | RM | transit | 0.8125 | 40.41733°N | 074.03417°W | 13 | 2.27 | 40.4173 | -74.0342 | 3.6 | 0.83333 | 40.48333°N | 074.10017°W | 152 | 3.9 | 40.4833 | -74.1002 | 8 | 0.020833 | 0 | [11 empty] | 13 | SSE | 1 | <2 | >5 | 90 | mild | clear | Vessel in transit to survey area for equipment testing. Pre watch start at 19:30 UTC
2022-04-21 | visual only (day) | 1 |  |  | TR | transit | 0.83333 | 40.48333°N | 074.10017°W | 152 | 3.9 | 40.4833 | -74.1002 | 8 | 0.875 | 40.48600°N | 074.08333°W | 157 | 3.8 | 40.486 | -74.0833 | 8 | 0.041667 | 0.019444 | [11 empty] | 16 | S | 1 | <2 | >5 | 95 | mild | clear | Gear deployed at test site at 20:28. Pre watch completed at 20:30 UTC. Sparker on at 20:32.
2022-04-21 | visual only (day) | 1 |  |  | RM | testing | 0.875 | 40.48600°N | 074.08333°W | 157 | 3.8 | 40.486 | -74.0833 | 8 | 0.91667 | 40.47217°N | 074.05467°W | 129 | 2.3 | 40.4722 | -74.0547 | 7 | 0.041667 | 0.022222 | [11 empty] | 16 | SSE | 1 | <2 | >5 | 95 | moderate | clear | Sparker test completed at 21:33, Sparker off.
2022-04-21 | visual only (day) | 1 |  |  | TR | deploying / retrieving equipment | 0.91667 | 40.47217°N | 074.05467°W | 129 | 2.3 | 40.4722 | -74.0547 | 7 | 0.93403 | 40.41733°N | 074.03417°W | 276 | 1.5 | 40.4173 | -74.0342 | 4 | 0.017361 | 0 | [11 empty] | 18 | SSE | 1 | <2 | >5 | 95 | mild | clear | All gear recovered at 22:00 UTC. Transit to port. End of watch at 22:25 UTC
2022-04-22 | visual only (day) | 1 |  |  | RM | transit | 0.53264 | 40.41777°N | 074.03485°W | 13 | 1.7 | 40.4178 | -74.0349 | 5 | 0.54167 | 40.42955°N | 074.03109°W | 3 | 3.5 | 40.4295 | -74.0311 | 5 | 0.0090278 | 0.0076389 | [11 empty] | 12 | NW | 2 | <2 | >5 | 5 | mild | clear | Leave dock, start of pre watch at 12:47 utc
2022-04-22 | visual only (day) | 1 |  |  | RM | transit | 0.54167 | 40.42955°N | 074.03109°W | 3 | 3.5 | 40.4295 | -74.0311 | 5 | 0.58333 | 40.48893°N | 074.12517°W | 331 | 1 | 40.4889 | -74.1252 | 9 | 0.041667 | 0.041667 | [11 empty] | 11 | NW | 2 | <2 | >5 | 5 | moderate | clear | End of pre watch at 13:47
2022-04-22 | visual only (day) | 1 |  |  | RM | standby | 0.58333 | 40.48893°N | 074.12517°W | 331 | 1 | 40.4889 | -74.1252 | 9 | 0.625 | 40.47500°N | 074.12233°W | 105 | 2 | 40.475 | -74.1223 | 9 | 0.041667 | 0.041667 | [11 empty] | 11 | NW | 2 | <2 | >5 | 5 | moderate | clear | 14:34 DEPLOYING MULTIBEAM, 14:37 deploying SBP, 14:39 deploying SVP
2022-04-22 | visual only (day) | 1 |  |  | TR | deploying / retrieving equipment | 0.625 | 40.47500°N | 074.12233°W | 105 | 2 | 40.475 | -74.1223 | 9 | 0.66667 | 40.48533°N | 074.12633°W | 228 | 3 | 40.4853 | -74.1263 | 10 | 0.041667 | 0.0020833 | [11 empty] | 13 | NW | 2 | <2 | >5 | 5 | moderate | clear | Gear being deployed on site.
2022-04-22 | visual only (day) | 1 |  |  | TR | testing | 0.66667 | 40.48533°N | 074.12633°W | 228 | 3 | 40.4853 | -74.1263 | 10 | 0.70833 | 40.48679°N | 074.13309°W | 249 | 1 | 40.4868 | -74.1331 | 10 | 0.041667 | 0 | [11 empty] | 12 | NW | 2 | <2 | >5 | 5 | moderate | clear | Testing and calibrations
2022-04-22 | visual only (day) | 1 |  |  | RM | testing | 0.70833 | 40.48679°N | 074.13309°W | 249 | 1 | 40.4868 | -74.1331 | 10 | 0.75 | 40.48698°N | 074.13214°W | 135 | 1 | 40.487 | -74.1321 | 10 | 0.041667 | 0 | [11 empty] | 13 | NW | 2 | <2 | >5 | 10 | moderate | clear | Testing and calibrations
2022-04-22 | visual only (day) | 1 |  |  | RM | testing | 0.75 | 40.48698°N | 074.13214°W | 135 | 1 | 40.487 | -74.1321 | 10 | 0.79167 | 40.48567°N | 074.12650°W | 270 | 0.7 | 40.4857 | -74.1265 | 10 | 0.041667 | 0 | [11 empty] | 13 | NW | 2 | <2 | >5 | 5 | moderate | clear | 18:07 end of testing, 18:32 testing, 18:41 end of testing
2022-04-22 | visual only (day) | 1 |  |  | TR | testing | 0.79167 | 40.48567°N | 074.12650°W | 270 | 0.7 | 40.4857 | -74.1265 | 10 | 0.83333 | 40.48567°N | 074.12333°W | 170 | 0.8 | 40.4857 | -74.1233 | 16 | 0.041667 | 0 | [11 empty] | 11 | NW | 2 | <2 | >5 | 3 | moderate | clear | Testing and calibrations
2022-04-22 | visual only (day) | 1 |  |  | TR | testing | 0.83333 | 40.48567°N | 074.12333°W | 170 | 0.8 | 40.4857 | -74.1233 | 16 | 0.875 | 40.42347°N | 074.03077°W | 185 | 3.2 | 40.4235 | -74.0308 | 9 | 0.041667 | 0 | [11 empty] | 11 | NW | 1 | <2 | >5 | 5 | severe | clear | Testing and calibrations
2022-04-22 | visual only (day) | 1 |  |  | RM | transit | 0.875 | 40.42347°N | 074.03077°W | 185 | 3.2 | 40.4235 | -74.0308 | 9 | 0.87847 | 40.41777°N | 074.03485°W | 13 | 0.5 | 40.4178 | -74.0349 | 4 | 0.0034722 | 0 | [11 empty] | 11 | NW | 1 | <2 | >5 | 5 | moderate | clear | Transiting to dock, arrived and secured at dock at 21:05 utc
2022-04-23 | visual only (day) | 1 |  |  | RM | transit | 0.45625 | 40.41781°N | 074.03504°W | 13 | 0.3 | 40.4178 | -74.035 | 3 | 0.45833 | 40.41840°N | 074.03421°W | 91 | 1.7 | 40.4184 | -74.0342 | 3 | 0.0020833 | 0 | [11 empty] | 13 | ENE | 1 | <2 | >5 | 95 | none | clear | Leave dock, start pre watch at 10:57 utc
2022-04-23 | visual only (day) | 1 |  |  | RM | transit | 0.45833 | 40.41840°N | 074.03421°W | 91 | 1.7 | 40.4184 | -74.0342 | 3 | 0.5 | 40.48887°N | 074.11845°W | 278 | 3.3 | 40.4889 | -74.1184 | 9 | 0.041667 | 0 | [11 empty] | 13 | ENE | 1 | <2 | >5 | 95 | none | clear | continue transit, 11:27 end of pre watch, 11:56 arrive at location, begin standby
2022-04-23 | visual only (day) | 1 |  |  | RM | standby | 0.5 | 40.48887°N | 074.11845°W | 278 | 3.3 | 40.4889 | -74.1184 | 9 | 0.54167 | 40.47600°N | 074.10917°W | 7 | 3.1 | 40.476 | -74.1092 | 6 | 0.041667 | 0 | [11 empty] | 13 | ENE | 1 | <2 | >5 | 95 | none | clear | 12:05 multibeam in water, 12:06-12:10 deploying USBL, 12:17-12:18 SVP in water, 12:20 begin testing/calibrations, 12:49 Sub-Bottom on
2022-04-23 | visual only (day) | 1 |  |  | TR | deploying / retrieving equipment | 0.54167 | 40.47600°N | 074.10917°W | 7 | 3.1 | 40.476 | -74.1092 | 6 | 0.58333 | 40.48650°N | 074.14217°W | 98 | 3.9 | 40.4865 | -74.1422 | 7 | 0.041667 | 0 | [11 empty] | 13 | ENE | 1 | <2 | >5 | 95 | none | clear | TVG, tow fish deployment
2022-04-23 | visual only (day) | 1 |  |  | TR | testing | 0.58333 | 40.48650°N | 074.14217°W | 98 | 3.9 | 40.4865 | -74.1422 | 7 | 0.625 | 40.49293°N | 074.11906°W | 292 | 4 | 40.4929 | -74.1191 | 14 | 0.041667 | 0 | [11 empty] | 12 | ENE | 1 | <2 | >5 | 95 | none | clear | Testing and calibrations
2022-04-23 | visual only (day) | 1 |  |  | RM | standby | 0.625 | 40.49293°N | 074.11906°W | 292 | 4 | 40.4929 | -74.1191 | 14 | 0.66667 | 40.50181°N | 074.13979°W | 292 | 3.5 | 40.5018 | -74.1398 | 8 | 0.041667 | 0 | [11 empty] | 6 | ESE | 1 | <2 | >5 | 95 | none | clear | 15:03 Sub bottom off, 15:05-15:13 transit to next site,15:21 SVP test, 15:33 start of new pre watch, 15:45-15:51 testing
2022-04-23 | visual only (day) | 1 |  |  | RM | standby | 0.66667 | 40.50181°N | 074.13979°W | 292 | 3.5 | 40.5018 | -74.1398 | 8 | 0.70833 | 40.49317°N | 074.13617°W | 177 | 3.9 | 40.4932 | -74.1362 | 7 | 0.041667 | 0.0076389 | [11 empty] | 6 | ESE | 1 | <2 | >5 | 95 | none | clear | 16:03 Pre watch complete, 16:04-16:07 side scan sonar deployment, 16:13-16:22 transit to new location, 16:22 testing, 16:49 Sub bottom on
2022-04-23 | visual only (day) | 1 |  |  | TR | testing | 0.70833 | 40.49317°N | 074.13617°W | 177 | 3.9 | 40.4932 | -74.1362 | 7 | 0.75 | 40.50117°N | 074.05650°W | 186 | 3.2 | 40.5012 | -74.0565 | 8 | 0.041667 | 0.041667 | [11 empty] | 6 | ESE | 1 | <2 | >5 | 90 | none | clear | Testing and calibrations
2022-04-23 | visual only (day) | 1 |  |  | TR | testing | 0.75 | 40.50117°N | 074.05650°W | 186 | 3.2 | 40.5012 | -74.0565 | 8 | 0.79167 | 40.49154°N | 074.09583°W | 120 | 3.3 | 40.4915 | -74.0958 | 8 | 0.041667 | 0.041667 | [11 empty] | 9 | ESE | 1 | <2 | >5 | 85 | mild | clear | Testing and calibrations
2022-04-23 | visual only (day) | 1 |  |  | RM | testing | 0.79167 | 40.49154°N | 074.09583°W | 120 | 3.3 | 40.4915 | -74.0958 | 8 | 0.83333 | 40.44163°N | 074.02867°W | 160 | 8.4 | 40.4416 | -74.0287 | 7 | 0.041667 | 0.011806 | [11 empty] | 9 | ESE | 1 | <2 | >5 | 85 | none | clear | 19:17 testing/calibrations done, 19:29-19:35 retrieving gear, 19:37 begin transit to dock
2022-04-23 | visual only (day) | 1 |  |  | RM | transit | 0.83333 | 40.44163°N | 074.02867°W | 160 | 8.4 | 40.4416 | -74.0287 | 7 | 0.84514 | 40.41781°N | 074.03504°W | 13 | 0.1 | 40.4178 | -74.035 | 3 | 0.011806 | 0 | [11 empty] | 9 | ESE | 1 | <2 | >5 | 80 | mild | clear | 20:17 arrive at dock
2022-04-25 | visual only (day) | 1 |  |  | RM | transit | 0.48194 | 40.41782°N | 074.03510°W | 123 | 0.1 | 40.4178 | -74.0351 | 3 | 0.5 | 40.46772°N | 074.04633°W | 307 | 9.3 | 40.4677 | -74.0463 | 15 | 0.018056 | 0 | [11 empty] | 9 | NE | 1 | <2 | >5 | 100 | none | clear | Leave dock, begin transit to survey location
2022-04-25 | visual only (day) | 1 |  |  | RM | transit | 0.5 | 40.46772°N | 074.04633°W | 307 | 9.3 | 40.4677 | -74.0463 | 15 | 0.54167 | 40.48681°N | 074.12059°W | 263 | 1.2 | 40.4868 | -74.1206 | 9 | 0.041667 | 0 | [11 empty] | 9 | NE | 2 | <2 | >5 | 100 | none | clear | 12:23 arive at location, 12:46-12:48 deploying usbl, 12:47 to12:48 SVP test
2022-04-25 | visual only (day) | 1 |  |  | RM | standby | 0.54167 | 40.48681°N | 074.12059°W | 263 | 1.2 | 40.4868 | -74.1206 | 9 | 0.58333 | 40.49248°N | 074.16945°W | 285 | 3.3 | 40.4925 | -74.1694 | 6 | 0.041667 | 0 | [11 empty] | 10 | NE | 2 | <2 | >5 | 100 | none | clear | 13:09 start deploying gear (streamers, sparker, TBG, sidescan sonar)
2022-04-25 | visual only (day) | 1 |  |  | TR | other (see notes) | 0.58333 | 40.49248°N | 074.16945°W | 285 | 3.3 | 40.4925 | -74.1694 | 6 | 0.625 | 40.50083°N | 074.15835°W | 312 | 3.1 | 40.5008 | -74.1583 | 5 | 0.041667 | 0.019444 | [11 empty] | 12 | E | 2 | <2 | >5 | 100 | none | clear | SBP on 14:00. Sparker on 14:05.SOL 14:16. Offline 14:28 due to tug boat anchored in the way
2022-04-25 | visual only (day) | 1 |  |  | TR | line change | 0.625 | 40.50083°N | 074.15835°W | 312 | 3.1 | 40.5008 | -74.1583 | 5 | 0.66667 | 40.50193°N | 074.11835°W | 95 | 2.8 | 40.5019 | -74.1184 | 6 | 0.041667 | 0.032639 | [11 empty] | 13 | E | 2 | <2 | >5 | 100 | none | clear | SOL 15:13.
2022-04-25 | visual only (day) | 1 |  |  | RM | data acquisition | 0.66667 | 40.50193°N | 074.11835°W | 95 | 2.8 | 40.5019 | -74.1184 | 6 | 0.70833 | 40.50720°N | 074.16525°W | 278 | 3.9 | 40.5072 | -74.1653 | 5 | 0.041667 | 0.036111 | [11 empty] | 12 | E | 2 | <2 | >5 | 100 | none | clear | EOL 16:09, SOL 16:19
2022-04-25 | visual only (day) | 1 |  |  | RM | data acquisition | 0.70833 | 40.50720°N | 074.16525°W | 278 | 3.9 | 40.5072 | -74.1653 | 5 | 0.75 | 40.50350°N | 074.14937°W | 93 | 1.8 | 40.5035 | -74.1494 | 7 | 0.041667 | 0.027083 | [11 empty] | 12 | E | 2 | <2 | >5 | 100 | none | clear | 17:02 EOL, 17:10 SOL, 17:23 EOL, 17:27 SOL, 17:43 EOL, 17:44 SOL, 17:53 EOL and sparker and sub-bottom off
2022-04-25 | visual only (day) | 1 |  |  | TR | deploying / retrieving equipment | 0.75 | 40.50350°N | 074.14937°W | 93 | 1.8 | 40.5035 | -74.1494 | 7 | 0.79167 | 40.47922°N | 074.09157°W | 96 | 9.5 | 40.4792 | -74.0916 | 9 | 0.041667 | 0 | [11 empty] | 11 | E | 2 | <2 | >5 | 100 | none | clear | Gear being retrieved. All gear secured 18:23. Transit to port 18:36.
2022-04-25 | visual only (day) | 1 |  |  | TR | transit | 0.79167 | 40.47922°N | 074.09157°W | 96 | 9.5 | 40.4792 | -74.0916 | 9 | 0.83333 | 40.41700°N | 074.02550°W | 110 | 0 | 40.417 | -74.0255 | 3 | 0.041667 | 0 | [11 empty] | 11 | E | 3 | <2 | >5 | 100 | none | clear | Transit to port. At the fuel dock 19:35.
2022-04-25 | visual only (day) | 1 |  |  | RM | bunkering | 0.83333 | 40.41700°N | 074.02550°W | 110 | 0 | 40.417 | -74.0255 | 3 | 0.85694 | 40.41782°N | 074.03510°W | 123 | 0.1 | 40.4178 | -74.0351 | 3 | 0.023611 | 0 | [11 empty] | 11 | E | 1 | <2 | >5 | 100 | none | clear | 20:24 leave fuel dock, continue transit to port, 20:34 arrive at port amd dock
2022-04-26 | visual only (day) | 1 |  |  | RM | transit | 0.46181 | 40.41782°N | 074.03510°W | 123 | 0.1 | 40.4178 | -74.0351 | 3 | 0.5 | 40.49837°N | 074.10192°W | 270 | 1.2 | 40.4984 | -74.1019 | 8 | 0.038194 | 0 | [11 empty] | 6 | NW | 1 | <2 | 2-5 | 100 | none | haze | Leave dock, begin transit to survey location, 11:55 arive at location and waiting to deploy gear
2022-04-26 | visual only (day) | 1 |  |  | RM | standby | 0.5 | 40.49837°N | 074.10192°W | 270 | 1.2 | 40.4984 | -74.1019 | 8 | 0.54167 | 40.50223°N | 074.09577°W | 85 | 3.9 | 40.5022 | -74.0958 | 6 | 0.041667 | 0.018056 | [11 empty] | 4 | SE | 1 | <2 | 2-5 | 100 | none | haze | 12:04 start deploying gear, 12:30 finish deploying gear, 12:34 sparker and sub-bottom on, 12:48 SOL
2022-04-26 | visual only (day) | 1 |  |  | TR | data acquisition | 0.54167 | 40.50223°N | 074.09577°W | 85 | 3.9 | 40.5022 | -74.0958 | 6 | 0.58333 | 40.50517°N | 074.07633°W | 249 | 3.3 | 40.5052 | -74.0763 | 7 | 0.041667 | 0.035417 | [11 empty] | 9 | SE | 1 | <2 | 2-5 | 100 | none | haze | EOL 13:32. SOL 13:41.
2022-04-26 | visual only (day) | 1 |  |  | TR | data acquisition | 0.58333 | 40.50517°N | 074.07633°W | 249 | 3.3 | 40.5052 | -74.0763 | 7 | 0.625 | 40.48600°N | 074.11942°W | 167 | 4.2 | 40.486 | -74.1194 | 8 | 0.041667 | 0.033333 | [11 empty] | 13 | SE | 1 | <2 | 2-5 | 100 | none | haze | EOL 14:31. SOL 14:39. EOL 14:56.
2022-04-26 | visual only (day) | 1 |  |  | RM | line change | 0.625 | 40.48600°N | 074.11942°W | 167 | 4.2 | 40.486 | -74.1194 | 8 | 0.66667 | 40.49542°N | 074.18425°W | 84 | 3.8 | 40.4954 | -74.1843 | 4 | 0.041667 | 0.035417 | [11 empty] | 11 | SE | 1 | <2 | 2-5 | 100 | none | haze | 15:05 SOL, 15:56 EOL
2022-04-26 | visual only (day) | 1 |  |  | RM | line change | 0.66667 | 40.49542°N | 074.18425°W | 84 | 3.8 | 40.4954 | -74.1843 | 4 | 0.70833 | 40.48645°N | 074.11890°W | 342 | 3.6 | 40.4864 | -74.1189 | 8 | 0.041667 | 0.0375 | [11 empty] | 11 | SE | 1 | <2 | 2-5 | 100 | none | haze | 16:01 SOL, 16:56 EOL
2022-04-26 | visual only (day) | 1 |  |  | TR | data acquisition | 0.70833 | 40.48645°N | 074.11890°W | 342 | 3.6 | 40.4864 | -74.1189 | 8 | 0.75 | 40.50222°N | 074.10793°W | 326 | 4 | 40.5022 | -74.1079 | 5 | 0.041667 | 0.033333 | [11 empty] | 6 | S | 1 | <2 | 2-5 | 100 | none | haze | SOL 17:00. EOL 17:19. SOL 17:25. EOl 17:42. SOL 17:48.
2022-04-26 | visual only (day) | 1 |  |  | TR | data acquisition | 0.75 | 40.50222°N | 074.10793°W | 326 | 4 | 40.5022 | -74.1079 | 5 | 0.79167 | 40.49792°N | 074.07447°W | 126 | 2.7 | 40.4979 | -74.0745 | 7 | 0.041667 | 0.027778 | [11 empty] | 3 | NW | 1 | <2 | 2-5 | 100 | none | haze | EOL 18:08. SOL 18:16. Sparker off 18:48 technical mishap. SBP off 18:48. Gear recovery.
2022-04-26 | visual only (day) | 1 |  |  | RM | deploying / retrieving equipment | 0.79167 | 40.49792°N | 074.07447°W | 126 | 2.7 | 40.4979 | -74.0745 | 7 | 0.83333 | 40.41902°N | 074.03377°W | 200 | 2.9 | 40.419 | -74.0338 | 3 | 0.041667 | 0 | [11 empty] | 6 | SW | 1 | <2 | 2-5 | 100 | none | haze | All gear secure at 19:19 and begin transit to port
2022-04-26 | visual only (day) | 1 |  |  | RM | transit | 0.83333 | 40.41902°N | 074.03377°W | 200 | 2.9 | 40.419 | -74.0338 | 4 | 0.83542 | 40.41782°N | 074.03510°W | 123 | 0 | 40.4178 | -74.0351 | 3 | 0.0020833 | 0 | [11 empty] | 6 | SE | 1 | <2 | 2-5 | 100 | none | haze | Arrive and docked at 20:03
2022-04-27 | visual only (day) | 1 |  |  | RM | transit | 0.50694 | 40.41782°N | 074.03510°W | 123 | 0.1 | 40.4178 | -74.0351 | 3 | 0.52917 | 40.41782°N | 074.03510°W | 123 | 0 | 40.4178 | -74.0351 | 3 | 0.022222 | 0 | [11 empty] | 14 | NW | 2 | <2 | >5 | 25 | mild | clear | Leave docks and begin transit to survey location, 12:26 conditions to bad to continue and begin return to port, Note: Beaufort scale outside the port is closer to a 3
2022-04-30 | visual only (day) | 1 |  |  | RM | transit | 0.50347 | 40.41782°N | 074.03510°W | 123 | 0.1 | 40.4178 | -74.0351 | 3 | 0.54167 | 40.50994°N | 074.05151°W | 340 | 3.5 | 40.5099 | -74.0515 | 8 | 0.038194 | 0 | [11 empty] | 8 | NNW | 1 | <2 | >5 | 0 | mild | clear | Leave dock and begin transit to survey location, 12:51 arrive at location and start standby
2022-04-30 | visual only (day) | 1 |  |  | RM | standby | 0.54167 | 40.50994°N | 074.05151°W | 340 | 3.5 | 40.5099 | -74.0515 | 8 | 0.58333 | 40.50867°N | 074.04267°W | 120 | 3.3 | 40.5087 | -74.0427 | 9 | 0.041667 | 0.0013889 | [11 empty] | 8 | NNW | 2 | <2 | >5 | 0 | moderate | clear | 13:04-13:58 deploying gear, 13:58 sparker on
2022-04-30 | visual only (day) | 1 |  |  | TR | deploying / retrieving equipment | 0.58333 | 40.50867°N | 074.04267°W | 120 | 3.3 | 40.5087 | -74.0427 | 9 | 0.625 | 40.50267°N | 074.00750°W | 131 | 4 | 40.5027 | -74.0075 | 8 | 0.041667 | 0.032639 | [11 empty] | 7 | W | 2 | <2 | >5 | 0 | moderate | clear | 14:04 All gear deployed. SOL 14:15. EOL 14:24. SOL
2022-04-30 | visual only (day) | 1 |  |  | TR | data acquisition | 0.625 | 40.50267°N | 074.00750°W | 131 | 4 | 40.5027 | -74.0075 | 8 | 0.66667 | 40.49861°N | 073.96875°W | 310 | 2.2 | 40.4986 | -73.9688 | 8 | 0.041667 | 0.01875 | [11 empty] | 5 | W | 2 | <2 | >5 | 0 | moderate | clear | EOL 15:23. SOL 15:44. EOL 15:48 boat in the way.
2022-04-30 | visual only (day) | 1 |  |  | RM | line change | 0.66667 | 40.49861°N | 073.96875°W | 310 | 2.2 | 40.4986 | -73.9688 | 8 | 0.70833 | 40.46837°N | 073.94137°W | 145 | 5.4 | 40.4684 | -73.9414 | 7 | 0.041667 | 0.025694 | [11 empty] | 7 | NW | 1 | <2 | >5 | 0 | moderate | clear | 16:09 SOL, 16:35 EOL, 16:49 SOL
2022-04-30 | visual only (day) | 1 |  |  | RM | data acquisition | 0.70833 | 40.46837°N | 073.94137°W | 145 | 5.4 | 40.4684 | -73.9414 | 7 | 0.75 | 40.45450°N | 073.92533°W | 310 | 2.3 | 40.4545 | -73.9253 | 13 | 0.041667 | 0.032639 | [11 empty] | 6 | NW | 1 | <2 | >5 | 0 | moderate | clear | 17:21 EOL, 17:34 SOL
2022-04-30 | visual only (day) | 1 |  |  | TR | data acquisition | 0.75 | 40.45450°N | 073.92533°W | 310 | 2.3 | 40.4545 | -73.9253 | 13 | 0.79167 | 40.48683°N | 073.95983°W | 301 | 1.6 | 40.4868 | -73.9598 | 6 | 0.041667 | 0.025 | [11 empty] | 12 | SW | 1 | <2 | >5 | 0 | moderate | clear | EOL 18:36 SBP and Sparker off. Gear recovery.
2022-04-30 | visual only (day) | 1 |  |  | TR | deploying / retrieving equipment | 0.79167 | 40.48683°N | 073.95983°W | 301 | 1.6 | 40.4868 | -73.9598 | 6 | 0.83333 | 40.44893°N | 074.03205°W | 179 | 9.2 | 40.4489 | -74.032 | 5 | 0.041667 | 0 | [11 empty] | 10 | SSW | 1 | <2 | >5 | 0 | moderate | clear | All Gear secure at 19:24. Transit to dock.
2022-04-30 | visual only (day) | 1 |  |  | RM | transit | 0.83333 | 40.44893°N | 074.03205°W | 179 | 9.2 | 40.4489 | -74.032 | 5 | 0.84583 | 40.41782°N | 074.03510°W | 123 | 0 | 40.4178 | -74.0351 | 3 | 0.0125 | 0 | [11 empty] | 4 | SW | 1 | <2 | >5 | 0 | mild | clear | 20:18 Arive at port and docked
2022-05-01 | visual only (day) | 1 |  |  | RM | transit | 0.46458 | 40.41783°N | 074.03510°W | 123 | 0.1 | 40.4178 | -74.0351 | 3 | 0.5 | 40.46397°N | 073.94265°W | 285 | 1.1 | 40.464 | -73.9427 | 9 | 0.035417 | 0 | [11 empty] | 5 | W | 1 | <2 | >5 | 5 | mild | clear | Leave port and start transit to survey location, 11:46 arive at location, 11:49 start deploying gear
2022-05-01 | visual only (day) | 1 |  |  | RM | deploying / retrieving equipment | 0.5 | 40.46397°N | 073.94265°W | 285 | 1.1 | 40.464 | -73.9427 | 9 | 0.54167 | 40.48517°N | 073.95733°W | 308 | 3.9 | 40.4852 | -73.9573 | 9 | 0.041667 | 0.024306 | [11 empty] | 6 | SE | 1 | <2 | >5 | 5 | moderate | clear | 12:24 all gear deployed, 12:25 Sparker and sub-bottom on, 12:46 SOL
2022-05-01 | visual only (day) | 1 |  |  | TR | data acquisition | 0.54167 | 40.48517°N | 073.95733°W | 308 | 3.9 | 40.4852 | -73.9573 | 9 | 0.58333 | 40.50250°N | 073.96700°W | 119 | 4.2 | 40.5025 | -73.967 | 14 | 0.041667 | 0.015972 | [11 empty] | 3 | SE | 1 | <2 | >5 | 5 | moderate | clear | EOL 13:16. SOL 13:28. EOL 13:36 due to fishing traffic.
2022-05-01 | visual only (day) | 1 |  |  | TR | data acquisition | 0.58333 | 40.50250°N | 073.96700°W | 119 | 4.2 | 40.5025 | -73.967 | 14 | 0.625 | 40.49638°N | 073.96300°W | 345 | 3.4 | 40.4964 | -73.963 | 9 | 0.041667 | 0.036806 | [11 empty] | 3 | E | 1 | <2 | >5 | 10 | moderate | clear | SOL 14:00. EOL 14:27. SOL 14:33
2022-05-01 | visual only (day) | 1 |  |  | RM | data acquisition | 0.625 | 40.49638°N | 073.96300°W | 345 | 3.4 | 40.4964 | -73.963 | 9 | 0.66667 | 40.52630°N | 074.00323°W | 293 | 3.4 | 40.5263 | -74.0032 | 14 | 0.041667 | 0.031944 | [11 empty] | 3 | E | 1 | <2 | >5 | 10 | moderate | clear | 15:04 EOL, 15:16 SOL, 15:58 EOL
2022-05-01 | visual only (day) | 1 |  |  | RM | line change | 0.66667 | 40.52630°N | 074.00323°W | 293 | 3.4 | 40.5263 | -74.0032 | 15 | 0.70833 | 40.55600°N | 074.02100°W | 348 | 3.2 | 40.556 | -74.021 | 10 | 0.041667 | 0.030556 | [11 empty] | 5 | E | 1 | <2 | >5 | 10 | moderate | clear | Moving to next line, 16:16 SOL
2022-05-01 | visual only (day) | 1 |  |  | TR | data acquisition | 0.70833 | 40.55600°N | 074.02100°W | 348 | 3.2 | 40.556 | -74.021 | 10 | 0.75 | 40.52433°N | 074.00250°W | 226 | 5.3 | 40.5243 | -74.0025 | 20 | 0.041667 | 0.027083 | [11 empty] | 13 | S | 1 | <2 | >5 | 30 | mild | clear | EOL 17:02. SOL 17:07. EOL 17:45.
2022-05-01 | visual only (day) | 1 |  |  | TR | line change | 0.75 | 40.52433°N | 074.00250°W | 226 | 5.3 | 40.5243 | -74.0025 | 20 | 0.79167 | 40.50317°N | 073.96538°W | 339 | 1.8 | 40.5032 | -73.9654 | 13 | 0.041667 | 0.028472 | [11 empty] | 12 | SSE | 2 | <2 | >5 | 50 | moderate | clear | SOL 18:02. EOL 18:41. SBP and Sparker off 18:43. Gear recovery.
2022-05-01 | visual only (day) | 1 |  |  | RM | deploying / retrieving equipment | 0.79167 | 40.50317°N | 073.96538°W | 339 | 1.8 | 40.5032 | -73.9654 | 13 | 0.83333 | 40.41748°N | 074.03157°W | 138 | 0 | 40.4175 | -74.0316 | 2 | 0.041667 | 0 | [11 empty] | 8 | SE | 2 | <2 | >5 | 50 | moderate | clear | 19:17 all gear on deck and secure, 19:23 begin transit to docks, 19:53 arive at fuel dock
2022-05-01 | visual only (day) | 1 |  |  | RM | bunkering | 0.83333 | 40.41748°N | 074.03157°W | 138 | 0 | 40.4175 | -74.0316 | 2 | 0.86111 | 40.41783°N | 074.03510°W | 123 | 0 | 40.4178 | -74.0351 | 3 | 0.027778 | 0 | [11 empty] | 8 | SE | 1 | <2 | >5 | 50 | none | clear | Arive and docked at 20:40
2022-05-03 | visual only (day) | 1 |  |  | RM | transit | 0.46458 | 40.41783°N | 074.03510°W | 123 | 0.1 | 40.4178 | -74.0351 | 3 | 0.5 | 40.49088°N | 073.95895°W | 249 | 1 | 40.4909 | -73.959 | 11 | 0.035417 | 0 | [11 empty] | 6 | E | 1 | <2 | >5 | 0 | moderate | clear | Leave port and start transit to survey location. 11:44 Arive at survey location.
2022-05-03 | visual only (day) | 1 |  |  | RM | deploying / retrieving equipment | 0.5 | 40.49088°N | 073.95895°W | 249 | 1 | 40.4909 | -73.959 | 11 | 0.54167 | 40.50217°N | 074.00222°W | 273 | 3.7 | 40.5022 | -74.0022 | 10 | 0.041667 | 0.020139 | [11 empty] | 7 | E | 2 | <2 | >5 | 15 | severe | clear | 12:00-12:30 deploying gear, 12:31 sparker and sub-bottom on, 12:37 SOL
2022-05-03 | visual only (day) | 1 |  |  | TR | data acquisition | 0.54167 | 40.50217°N | 074.00222°W | 273 | 3.7 | 40.5022 | -74.0022 | 10 | 0.58333 | 40.50917°N | 074.04117°W | 165 | 3 | 40.5092 | -74.0412 | 9 | 0.041667 | 0.027083 | [11 empty] | 5 | ENE | 2 | <2 | >5 | 25 | moderate | clear | EOL 13:30.
2022-05-03 | visual only (day) | 1 |  |  | TR | line change | 0.58333 | 40.50917°N | 074.04117°W | 165 | 3 | 40.5092 | -74.0412 | 9 | 0.625 | 40.55498°N | 074.06307°W | 172 | 3.4 | 40.555 | -74.0631 | 7 | 0.041667 | 0.035417 | [11 empty] | 5 | ENE | 2 | <2 | >5 | 50 | moderate | clear | SOL 14:01. EOL 14:52.
2022-05-03 | visual only (day) | 1 |  |  | RM | line change | 0.625 | 40.55498°N | 074.06307°W | 172 | 3.4 | 40.555 | -74.0631 | 7 | 0.66667 | 40.57105°N | 074.06175°W | 186 | 3.2 | 40.571 | -74.0618 | 9 | 0.041667 | 0.036111 | [11 empty] | 6 | NE | 2 | <2 | >5 | 70 | mild | clear | 15:06 SOL, 15:38 EOL, 15:40 SOL,
2022-05-03 | visual only (day) | 1 |  |  | RM | data acquisition | 0.66667 | 40.57105°N | 074.06175°W | 186 | 3.2 | 40.571 | -74.0618 | 9 | 0.70833 | 40.55333°N | 074.06700°W | 157 | 3.6 | 40.5533 | -74.067 | 5 | 0.041667 | 0.035417 | [11 empty] | 8 | NNE | 2 | <2 | >5 | 60 | mild | clear | 16:18 EOL, 16:25 SOL, 16:43 EOL, 16:45 SOL
2022-05-03 | visual only (day) | 1 |  |  | TR | data acquisition | 0.70833 | 40.55333°N | 074.06700°W | 157 | 3.6 | 40.5533 | -74.067 | 5 | 0.75 | 40.50867°N | 074.04233°W | 138 | 3.9 | 40.5087 | -74.0423 | 8 | 0.041667 | 0.034722 | [11 empty] | 10 | ESE | 2 | <2 | >5 | 70 | moderate | clear | EOL 17:02, SOL 17:12
2022-05-03 | visual only (day) | 1 |  |  | TR | line change | 0.75 | 40.50867°N | 074.04233°W | 138 | 3.9 | 40.5087 | -74.0423 | 8 | 0.79167 | 40.51165°N | 074.05747°W | 285 | 2.2 | 40.5117 | -74.0575 | 6 | 0.041667 | 0.026389 | [11 empty] | 12 | ESE | 2 | <2 | >5 | 80 | mild | clear | EOL 18:00, SOL 18:14 , EOL 18:31, SOL 18:36 , EOL 18:55, SBP and Sparker off 18:57. Gear recovery
2022-05-03 | visual only (day) | 1 |  |  | RM | deploying / retrieving equipment | 0.79167 | 40.51165°N | 074.05747°W | 285 | 2.2 | 40.5117 | -74.0575 | 6 | 0.83333 | 40.44448°N | 074.02638°W | 190 | 20 | 40.4445 | -74.0264 | 5 | 0.041667 | 0 | [11 empty] | 10 | E | 2 | <2 | >5 | 95 | none | clear | 19:24 all gear on deck and secure, begin transit to port
2022-05-03 | visual only (day) | 1 |  |  | RM | transit | 0.83333 | 40.44448°N | 074.02638°W | 190 | 20 | 40.4445 | -74.0264 | 5 | 0.84514 | 40.41783°N | 074.03510°W | 123 | 0 | 40.4178 | -74.0351 | 3 | 0.011806 | 0 | [11 empty] | 9 | E | 2 | <2 | >5 | 95 | none | clear | 20:17 Arive at port and docked
2022-05-04 | visual only (day) | 1 |  |  | RM | transit | 0.49028 | 40.41783°N | 074.03510°W | 123 | 0.1 | 40.4178 | -74.0351 | 3 | 0.5 | 40.44298°N | 074.02483°W | 358 | 19 | 40.443 | -74.0248 | 5 | 0.0097222 | 0 | [11 empty] | 5 | NE | 2 | <2 | 2-5 | 100 | none | haze | Leave docks, begin transit to survey area,
2022-05-04 | visual only (day) | 1 |  |  | RM | transit | 0.5 | 40.44298°N | 074.02483°W | 358 | 19 | 40.443 | -74.0248 | 5 | 0.54167 | 40.53165°N | 074.03260°W | 29 | 3.1 | 40.5316 | -74.0326 | 5 | 0.041667 | 0 | [11 empty] | 5 | NNE | 2 | <2 | 2-5 | 100 | none | haze | 12:20 arive at location, 18:22 start deploying gear
2022-05-04 | visual only (day) | 1 |  |  | RM | deploying / retrieving equipment | 0.54167 | 40.53165°N | 074.03260°W | 29 | 3.1 | 40.5316 | -74.0326 | 5 | 0.58333 | 40.55800°N | 074.02033°W | 14 | 3.7 | 40.558 | -74.0203 | 10 | 0.041667 | 0.0090278 | [11 empty] | 6 | NE | 2 | <2 | 2-5 | 100 | none | haze | 13:34 all gear deployed, 13:37 sparker and sub-bottom on, 13:55 SOL
2022-05-04 | visual only (day) | 1 |  |  | TR | data acquisition | 0.58333 | 40.55800°N | 074.02033°W | 14 | 3.7 | 40.558 | -74.0203 | 10 | 0.625 | 40.58383°N | 074.01767°W | 338 | 3.8 | 40.5838 | -74.0177 | 9 | 0.041667 | 0.026389 | [11 empty] | 1 | NE | 2 | <2 | 2-5 | 100 | none | haze | EOL 14:24 SOL 14:38. EOL 14:52.
2022-05-04 | visual only (day) | 1 |  |  | TR | line change | 0.625 | 40.58383°N | 074.01767°W | 338 | 3.8 | 40.5838 | -74.0177 | 8.5 | 0.66667 | 40.59527°N | 074.02088°W | 325 | 3.1 | 40.5953 | -74.0209 | 8 | 0.041667 | 0.025694 | [11 empty] | 5 | NE | 1 | <2 | 2-5 | 100 | none | thin fog | SOL 15:01 EOL 15:04, SOL 15:10, EOL 15:15, SOL 15: , EOL 15:42, SOL 15:43
2022-05-04 | visual only (day) | 1 |  |  | RM | data acquisition | 0.66667 | 40.59527°N | 074.02088°W | 325 | 3.1 | 40.5953 | -74.0209 | 8 | 0.70833 | 40.60110°N | 074.02040°W | 133 | 3.2 | 40.6011 | -74.0204 | 8 | 0.041667 | 0.022222 | [11 empty] | 4 | NE | 1 | <2 | 2-5 | 100 | none | thin fog | 16:04 EOL, 16:13 SOL, 16:17 EOL, 16:22 SOL, 16:25 EOL, 16:30 SOL, 16:35 EOL, 16:39 SOL, 16:43 EOL, 16:47 SOL, 16:52 EOL, 16:55 SOL, 16:59 EOL
2022-05-04 | visual only (day) | 1 |  |  | RM | line change | 0.70833 | 40.60110°N | 074.02040°W | 133 | 3.2 | 40.6011 | -74.0204 | 8 | 0.75 | 40.60050°N | 074.02017°W | 344 | 3.5 | 40.6005 | -74.0202 | 6 | 0.041667 | 0.027083 | [11 empty] | 4 | NE | 1 | <2 | 1-2 | 100 | none | thin fog | 17:03 SOL, 17:08 EOL, 17:16 SOL, 17:21 EOL, 17:26 SOL, 17:42 EOL, 17:46 SOL
2022-05-04 | visual only (day) | 1 |  |  | TR | data acquisition | 0.75 | 40.60050°N | 074.02017°W | 344 | 3.5 | 40.6005 | -74.0202 | 6 | 0.79167 | 40.54553°N | 074.02860°W | 128 | 3 | 40.5455 | -74.0286 | 6 | 0.041667 | 0.022222 | [11 empty] | 6 | WNW | 1 | <2 | 2-5 | 100 | none | thin fog | EOL 18:00. SOL 18:10. EOL 18:42. Sparker and SBP off 18:43. Gear recovery.
2022-05-04 | visual only (day) | 1 |  |  | TR | deploying / retrieving equipment | 0.79167 | 40.54553°N | 074.02860°W | 128 | 3 | 40.5455 | -74.0286 | 6 | 0.83333 | 40.43883°N | 074.02477°W | 120 | 0 | 40.4388 | -74.0248 | 2 | 0.041667 | 0 | [11 empty] | 2 | NW | 1 | <2 | 2-5 | 100 | none | haze | Deck secured, transit to port 19:23. At fuel dock 19:53.
2022-05-04 | visual only (day) | 1 |  |  | RM | bunkering | 0.83333 | 40.43883°N | 074.02477°W | 120 | 0 | 40.4388 | -74.0248 | 2 | 0.85556 | 40.41783°N | 074.03510°W | 123 | 0 | 40.4178 | -74.0351 | 3 | 0.022222 | 0 | [11 empty] | 2 | NW | 1 | <2 | 2-5 | 50 | none | haze | 20:23 leave the fuel dock, 20:32 arive at port and docked
2022-05-05 | visual only (day) | 1 |  |  | RM | transit | 0.46597 | 40.41783°N | 074.03510°W | 123 | 0 | 40.4178 | -74.0351 | 3 | 0.5 | 40.49525°N | 074.15515°W | 227 | 1 | 40.4952 | -74.1552 | 7 | 0.034028 | 0 | [11 empty] | 10 | SSW | 1 | <2 | >5 | 65 | mild | clear | Leave docks, begin transit to survey area, 11:48 arive at survey location, 11:50 deploying gear
2022-05-05 | visual only (day) | 1 |  |  | RM | deploying / retrieving equipment | 0.5 | 40.49525°N | 074.15515°W | 227 | 1 | 40.4952 | -74.1552 | 7 | 0.54167 | 40.50317°N | 074.19033°W | 145 | 3 | 40.5032 | -74.1903 | 5 | 0.041667 | 0.022917 | [11 empty] | 8 | SSW | 2 | <2 | >5 | 40 | mild | clear | 12:21 all gear deployed, 12:23 sub-bottom and sparker on, 12:34 SOL, 12:53 EOL, 12:57 SOL
2022-05-05 | visual only (day) | 1 |  |  | TR | data acquisition | 0.54167 | 40.50317°N | 074.19033°W | 145 | 3 | 40.5032 | -74.1903 | 5 | 0.58333 | 40.50450°N | 074.18633°W | 60 | 3 | 40.5045 | -74.1863 | 5 | 0.041667 | 0.020139 | [11 empty] | 5 | N | 2 | <2 | >5 | 45 | moderate | clear | EOL 13:18. SOL 13:42. EOL 13:55
2022-05-05 | visual only (day) | 1 |  |  | TR | line change | 0.58333 | 40.50450°N | 074.18633°W | 60 | 3 | 40.5045 | -74.1863 | 5 | 0.625 | 40.53350°N | 074.10060°W | 34 | 5 | 40.5335 | -74.1006 | 5 | 0.041667 | 0 | [11 empty] | 7 | N | 2 | <2 | >5 | 40 | moderate | clear | Transit to another survey location.
2022-05-05 | visual only (day) | 1 |  |  | RM | transit | 0.625 | 40.53350°N | 074.10060°W | 34 | 5 | 40.5335 | -74.1006 | 5 | 0.66667 | 40.56513°N | 074.07763°W | 132 | 3.5 | 40.5651 | -74.0776 | 4 | 0.041667 | 0.011806 | [11 empty] | 8 | NE | 1 | <2 | >5 | 15 | moderate | clear | 15:26 arive at new survey location and SOL, 15:33 EOL, 15:39 SOL, 15:46 EOL, 15:57 SOL
2022-05-05 | visual only (day) | 1 |  |  | RM | data acquisition | 0.66667 | 40.56513°N | 074.07763°W | 132 | 3.5 | 40.5651 | -74.0776 | 4 | 0.70833 | 40.55133°N | 074.05983°W | 30 | 4.4 | 40.5513 | -74.0598 | 6 | 0.041667 | 0.023611 | [11 empty] | 6 | NE | 1 | <2 | >5 | 10 | moderate | clear | 16:16 EOL, 16:21 SOL, 16:39 EOL
2022-05-05 | visual only (day) | 1 |  |  | TR | data acquisition | 0.70833 | 40.55133°N | 074.05983°W | 30 | 4.4 | 40.5513 | -74.0598 | 5.6 | 0.75 | 40.55717°N | 074.05783°W | 202 | 3 | 40.5572 | -74.0578 | 7 | 0.041667 | 0.040278 | [11 empty] | 7 | SW | 1 | <2 | >5 | 20 | moderate | clear | SOL 17:00 EOL 17:32, SOL 17:34
2022-05-05 | visual only (day) | 1 |  |  | TR | data acquisition | 0.75 | 40.55717°N | 074.05783°W | 202 | 3 | 40.5572 | -74.0578 | 6.8 | 0.79167 | 40.52018°N | 074.05850°W | 154 | 3.7 | 40.5202 | -74.0585 | 7 | 0.041667 | 0.036111 | [11 empty] | 9 | S | 1 | <2 | >5 | 60 | mild | clear | EOL 18:12. SOL 18:20
2022-05-05 | visual only (day) | 1 |  |  | RM | data acquisition | 0.79167 | 40.52018°N | 074.05850°W | 154 | 3.7 | 40.5202 | -74.0585 | 7 | 0.83333 | 40.43670°N | 074.03092°W | 165 | 18.5 | 40.4367 | -74.0309 | 4 | 0.041667 | 0.0041667 | [11 empty] | 2 | S | 1 | <2 | >5 | 80 | mild | clear | 19:06 EOL and sparker and sub-bottom off, 19:15 retreiving gear, 19:45 all gear secure and begin transit to port
2022-05-05 | visual only (day) | 1 |  |  | RM | transit | 0.83333 | 40.43670°N | 074.03092°W | 165 | 18.5 | 40.4367 | -74.0309 | 4 | 0.84861 | 40.41783°N | 074.03510°W | 123 | 0 | 40.4178 | -74.0351 | 3 | 0.015278 | 0 | [11 empty] | 5 | S | 1 | <2 | >5 | 70 | mild | clear | 20:22 Arive at port and docked
2022-05-06 | visual only (day) | 1 |  |  | RM | transit | 0.47708 | 40.41783°N | 074.03510°W | 123 | 0.1 | 40.4178 | -74.0351 | 3 | 0.5 | 40.48220°N | 074.04736°W | 335 | 19 | 40.4822 | -74.0474 | 4 | 0.022917 | 0 | [11 empty] | 4 | S | 1 | <2 | >5 | 100 | none | light rain | Leave docks and begin transit to survey location,
2022-05-06 | visual only (day) | 1 |  |  | RM | standby | 0.5 | 40.48220°N | 074.04736°W | 335 | 19 | 40.4822 | -74.0474 | 4 | 0.54167 | 40.50583°N | 074.04150°W | 84 | 3.2 | 40.5058 | -74.0415 | 9 | 0.041667 | 0.021528 | [11 empty] | 2 | S | 1 | <2 | >5 | 100 | none | light rain | 12:00 Arive at location, 12:05 deploying gear, 12:27 all gear deployed, 12:29 sparker and sub-bottom on, 12:50 SOL
2022-05-06 | visual only (day) | 1 |  |  | TR | data acquisition | 0.54167 | 40.50583°N | 074.04150°W | 84 | 3.2 | 40.5058 | -74.0415 | 9 | 0.58333 | 40.49300°N | 073.99000°W | 93 | 3.1 | 40.493 | -73.99 | 9 | 0.041667 | 0.03125 | [11 empty] | 7 | SE | 2 | <2 | >5 | 100 | none | clear | EOL 13:09, SOL 13:24.
2022-05-06 | visual only (day) | 1 |  |  | TR | data acquisition | 0.58333 | 40.49300°N | 073.99000°W | 93 | 3.1 | 40.493 | -73.99 | 9 | 0.625 | 40.50799°N | 074.02781°W | 295 | 3.8 | 40.508 | -74.0278 | 6 | 0.041667 | 0.038194 | [11 empty] | 7 | SE | 1 | <2 | >5 | 100 | none | clear | EOL 14:13. SOL 14:18
2022-05-06 | visual only (day) | 1 |  |  | RM | data acquisition | 0.625 | 40.50799°N | 074.02781°W | 295 | 3.8 | 40.508 | -74.0278 | 6 | 0.66667 | 40.50177°N | 074.10654°W | 257 | 3 | 40.5018 | -74.1065 | 7 | 0.041667 | 0.031944 | [11 empty] | 7 | SE | 1 | <2 | >5 | 100 | none | clear | 15:02 EOL, 15:16 SOL
2022-05-06 | visual only (day) | 1 |  |  | RM | data acquisition | 0.66667 | 40.50177°N | 074.10654°W | 257 | 3 | 40.5018 | -74.1065 | 7 | 0.70833 | 40.50067°N | 074.10767°W | 99 | 2.7 | 40.5007 | -74.1077 | 7 | 0.041667 | 0.023611 | [11 empty] | 6 | E | 1 | <2 | 2-5 | 100 | none | light rain | 16:04 EOL, 16:30 SOL
2022-05-06 | visual only (day) | 1 |  |  | TR | data acquisition | 0.70833 | 40.50067°N | 074.10767°W | 99 | 2.7 | 40.5007 | -74.1077 | 7 | 0.75 | 40.51867°N | 074.05567°W | 330 | 3.8 | 40.5187 | -74.0557 | 7 | 0.041667 | 0.026389 | [11 empty] | 5 | ESE | 1 | <2 | >5 | 100 | none | clear | EOL 17:03, SOL 17:18, EOL 17:44, SOL 17:50
2022-05-06 | visual only (day) | 1 |  |  | TR | data acquisition | 0.75 | 40.51867°N | 074.05567°W | 330 | 3.8 | 40.5187 | -74.0557 | 7 | 0.79167 | 40.53916°N | 074.06679°W | 190 | 1 | 40.5392 | -74.0668 | 4 | 0.041667 | 0.022917 | [11 empty] | 12 | E | 1 | <2 | 2-5 | 100 | none | light rain | EOL 18:32. Sparker and SBP off 18:33. Gear recovery.
2022-05-06 | visual only (day) | 1 |  |  | RM | deploying / retrieving equipment | 0.79167 | 40.53916°N | 074.06679°W | 190 | 1 | 40.5392 | -74.0668 | 4 | 0.82639 | 40.41783°N | 074.03510°W | 123 | 0 | 40.4178 | -74.0351 | 3 | 0.034722 | 0 | [11 empty] | 8 | E | 1 | <2 | 2-5 | 100 | none | light rain | 19:02 all gear secure and begin transit to dock, 19:50 arive at port and docked
2022-05-12 | visual only (day) | 1 |  |  | RM | transit | 0.47917 | 40.41748°N | 074.03422°W | 123 | 0.1 | 40.4175 | -74.0342 | 3 | 0.5 | 40.48628°N | 074.10041°W | 301 | 12.3 | 40.4863 | -74.1004 | 7 | 0.020833 | 0 | [11 empty] | 8 | NE | 2 | <2 | 2-5 | 100 | none | haze | Leave docks, start transit to survey area
2022-05-12 | visual only (day) | 1 |  |  | RM | transit | 0.5 | 40.48628°N | 074.10041°W | 301 | 12.3 | 40.4863 | -74.1004 | 7 | 0.54167 | 40.50467°N | 074.16817°W | 161 | 4 | 40.5047 | -74.1682 | 5 | 0.041667 | 0.014583 | [11 empty] | 8 | NE | 2 | <2 | 2-5 | 100 | none | haze | 12:08 arive at location, 12:10 deploying gear, 12:35 all gear deployed, 12:39 sparker and sub-bottom on
2022-05-12 | visual only (day) | 1 |  |  | TR | line change | 0.54167 | 40.50467°N | 074.16817°W | 161 | 4 | 40.5047 | -74.1682 | 5 | 0.58333 | 40.50150°N | 074.11800°W | 273 | 3.2 | 40.5015 | -74.118 | 6 | 0.041667 | 0.036806 | [11 empty] | 7 | NE | 2 | <2 | 2-5 | 100 | none | haze | SOL 13: , EOL 13:44, SOL 13:51
2022-05-12 | visual only (day) | 1 |  |  | TR | data acquisition | 0.58333 | 40.50150°N | 074.11800°W | 273 | 3.2 | 40.5015 | -74.118 | 6 | 0.625 | 40.50144°N | 074.11717°W | 271 | 3.3 | 40.5014 | -74.1172 | 6 | 0.041667 | 0.016667 | [11 empty] | 4 | NE | 1 | <2 | 2-5 | 100 | none | haze | EOL 14:12 due to equipment checks. Sparker off 14:15. Gear recovery for checks. All gear deployed 14:40. Sparker on 14:41. SOL 14:48.
2022-05-12 | visual only (day) | 1 |  |  | RM | data acquisition | 0.625 | 40.50144°N | 074.11717°W | 271 | 3.3 | 40.5014 | -74.1172 | 6 | 0.66667 | 40.50207°N | 074.13604°W | 101 | 3 | 40.5021 | -74.136 | 6 | 0.041667 | 0.038889 | [11 empty] | 7 | E | 1 | <2 | 2-5 | 100 | none | haze | 15:33 EOL, 15:37 SOL
2022-05-12 | visual only (day) | 1 |  |  | RM | data acquisition | 0.66667 | 40.50207°N | 074.13604°W | 101 | 3 | 40.5021 | -74.136 | 6 | 0.70833 | 40.50317°N | 074.13967°W | 268 | 3.6 | 40.5032 | -74.1397 | 6 | 0.041667 | 0.0375 | [11 empty] | 13 | NE | 1 | <2 | 2-5 | 95 | mild | haze | 16:25 EOL, 16:31 SOL
2022-05-12 | visual only (day) | 1 |  |  | TR | data acquisition | 0.70833 | 40.50317°N | 074.13967°W | 268 | 3.6 | 40.5032 | -74.1397 | 6 | 0.75 | 40.50017°N | 074.10717°W | 102 | 3.6 | 40.5002 | -74.1072 | 7 | 0.041667 | 0.035417 | [11 empty] | 12 | NE | 1 | <2 | 2-5 | 100 | none | haze | EOL 17:14. SOL 17:23.
2022-05-12 | visual only (day) | 1 |  |  | TR | data acquisition | 0.75 | 40.50017°N | 074.10717°W | 102 | 3.6 | 40.5002 | -74.1072 | 7 | 0.79167 | 40.50557°N | 074.05759°W | 77 | 2.9 | 40.5056 | -74.0576 | 6 | 0.041667 | 0.035417 | [11 empty] | 7 | NE | 2 | <2 | 2-5 | 100 | none | haze | EOL 18:10, SOL 18:19.
2022-05-12 | visual only (day) | 1 |  |  | RM | data acquisition | 0.79167 | 40.50557°N | 074.05759°W | 77 | 2.9 | 40.5056 | -74.0576 | 6 | 0.83333 | 40.45226°N | 074.03641°W | 160 | 12 | 40.4523 | -74.0364 | 6 | 0.041667 | 0.0048611 | [11 empty] | 6 | E | 2 | <2 | 2-5 | 100 | none | haze | 19:06 EOL, 19:07 sparker and sub-bottom off, 19:16: start picking up gear, 19:39 all gear secure and begin transit to port
2022-05-12 | visual only (day) | 1 |  |  | RM | transit | 0.83333 | 40.45226°N | 074.03641°W | 160 | 12 | 40.4523 | -74.0364 | 6 | 0.84722 | 40.41748°N | 074.03422°W | 123 | 0 | 40.4175 | -74.0342 | 3 | 0.013889 | 0 | [11 empty] | 9 | E | 2 | <2 | 2-5 | 100 | none | haze | 20:20 arive and secure at docks
2022-05-15 | visual only (day) | 1 |  |  | RM | transit | 0.60208 | 40.41783°N | 074.03509°W | 123 | 0.1 | 40.4178 | -74.0351 | 3 | 0.625 | 40.49323°N | 073.97455°W | 290 | 5.9 | 40.4932 | -73.9745 | 8 | 0.022917 | 0 | [11 empty] | 4 | S | 1 | <2 | 2-5 | 100 | none | haze | Leave docks, begin transit to survey area, 14:57 begin transit to new survey area
2022-05-15 | visual only (day) | 1 |  |  | RM | transit | 0.625 | 40.49323°N | 073.97455°W | 290 | 5.9 | 40.4932 | -73.9745 | 8 | 0.66667 | 40.50750°N | 074.04067°W | 271 | 3.1 | 40.5075 | -74.0407 | 9 | 0.041667 | 0.0125 | [11 empty] | 4 | S | 1 | <2 | 0.5-1 | 100 | none | thin fog | 15:17 arive at survey location and begin deploying gear, 15:41 all gear deployed, 15:42 Sparker and NMR on
2022-05-15 | visual only (day) | 1 |  |  | TR | line change | 0.66667 | 40.50750°N | 074.04067°W | 271 | 3.1 | 40.5075 | -74.0407 | 9 | 0.70833 | 40.50000°N | 074.10483°W | 83 | 3.7 | 40.5 | -74.1048 | 6 | 0.041667 | 0.038889 | [11 empty] | 6 | S | 1 | <2 | 2-5 | 95 | none | haze | SOL 16:03. EOL 16:53. SOL 16:57
2022-05-15 | visual only (day) | 1 |  |  | TR | line change | 0.70833 | 40.50000°N | 074.10483°W | 83 | 3.7 | 40.5 | -74.1048 | 6 | 0.75 | 40.50959°N | 074.04587°W | 93 | 3.1 | 40.5096 | -74.0459 | 8 | 0.041667 | 0.036806 | [11 empty] | 9 | SSW | 1 | <2 | 2-5 | 85 | moderate | haze | EOL 17:46, SOL 17:53
2022-05-15 | visual only (day) | 1 |  |  | RM | data acquisition | 0.75 | 40.50959°N | 074.04587°W | 93 | 3.1 | 40.5096 | -74.0459 | 8 | 0.79167 | 40.50683°N | 074.05200°W | 211 | 3.9 | 40.5068 | -74.052 | 6 | 0.041667 | 0.026389 | [11 empty] | 8 | SE | 1 | <2 | 2-5 | 45 | moderate | haze | 18:10?- EOL, 18:16 SOL, 18:34 EOL, 18:39 SOL, 18:43 offline due to crossing vessel traffic, 18:51 SOL, 18:55 EOL
2022-05-15 | visual only (day) | 1 |  |  | TR | line change | 0.79167 | 40.50683°N | 074.05200°W | 211 | 3.9 | 40.5068 | -74.052 | 6 | 0.83333 | 40.47259°N | 074.04896°W | 145 | 19 | 40.4726 | -74.049 | 7 | 0.041667 | 0.015278 | [11 empty] | 11 | SE | 2 | <2 | 2-5 | 50 | moderate | haze | SOL 19:02, EOL 19:21. Sparker and SBP off 19:25. Gear recovery. All gear secured 19:45. Headed to dock.
2022-05-15 | visual only (day) | 1 |  |  | RM | transit | 0.83333 | 40.47259°N | 074.04896°W | 145 | 19 | 40.4726 | -74.049 | 7 | 0.875 | 40.43883°N | 074.02477°W | 120 | 0 | 40.4388 | -74.0248 | 2 | 0.041667 | 0 | [11 empty] | 10 | S | 2 | <2 | 2-5 | 50 | moderate | haze | 20:38 arive at fuel dock
2022-05-15 | visual only (day) | 1 |  |  | RM | transit | 0.875 | 40.43883°N | 074.02477°W | 120 | 0 | 40.4388 | -74.0248 | 2 | 0.88403 | 40.41783°N | 074.03509°W | 123 | 0 | 40.4178 | -74.0351 | 3 | 0.0090278 | 0 | [11 empty] | 10 | S | 1 | <2 | 2-5 | 40 | moderate | haze | 21:00 leave fuel dock, 21:13 arive at port and docked
2022-05-16 | visual only (day) | 1 |  |  | RM | transit | 0.44375 | 40.41783°N | 074.03509°W | 123 | 0.1 | 40.4178 | -74.0351 | 3 | 0.45833 | 40.48306°N | 074.00872°W | 68 | 17.3 | 40.4831 | -74.0087 | 5 | 0.014583 | 0 | [11 empty] | 4 | S | 1 | <2 | 2-5 | 15 | mild | haze | Leave docks and begin transit to survey location
2022-05-16 | visual only (day) | 1 |  |  | RM | transit | 0.45833 | 40.48306°N | 074.00872°W | 68 | 17.3 | 40.4831 | -74.0087 | 5 | 0.5 | 40.48191°N | 073.95391°W | 167 | 3.2 | 40.4819 | -73.9539 | 8 | 0.041667 | 0.022222 | [11 empty] | 4 | S | 1 | <2 | 2-5 | 20 | moderate | haze | 11:08 arive at location, 11:11 deploying gear, 11:27 all gear deployed, 11:28 sparker and NMR on
2022-05-16 | visual only (day) | 1 |  |  | RM | standby | 0.5 | 40.48191°N | 073.95391°W | 167 | 3.2 | 40.4819 | -73.9539 | 8 | 0.54167 | 40.45133°N | 073.92217°W | 309 | 4.2 | 40.4513 | -73.9222 | 15 | 0.041667 | 0.0375 | [11 empty] | 5 | S | 2 | <2 | 2-5 | 80 | none | haze | 12:02 SOL, 12:46 EOL, 12:52 SOL
2022-05-16 | visual only (day) | 1 |  |  | TR | data acquisition | 0.54167 | 40.45133°N | 073.92217°W | 309 | 4.2 | 40.4513 | -73.9222 | 15 | 0.58333 | 40.45167°N | 073.92367°W | 153 | 4 | 40.4517 | -73.9237 | 15 | 0.041667 | 0.038194 | [11 empty] | 7 | SSE | 1 | <2 | 2-5 | 85 | none | haze | EOL 13:26. SOL 13:31.
2022-05-16 | visual only (day) | 1 |  |  | TR | data acquisition | 0.58333 | 40.45167°N | 073.92367°W | 153 | 4 | 40.4517 | -73.9237 | 15 | 0.625 | 40.47232°N | 073.94306°W | 140 | 4.5 | 40.4723 | -73.9431 | 8 | 0.041667 | 0.036806 | [11 empty] | 9 | SSE | 2 | <2 | 2-5 | 100 | none | haze | EOL 14:10, SOL 14:16. EOL 14:52. SOL 14:55.
2022-05-16 | visual only (day) | 1 |  |  | RM | data acquisition | 0.625 | 40.47232°N | 073.94306°W | 140 | 4.5 | 40.4723 | -73.9431 | 8 | 0.66667 | 40.45620°N | 073.92609°W | 317 | 2 | 40.4562 | -73.9261 | 13 | 0.041667 | 0.038889 | [11 empty] | 8 | SE | 2 | <2 | 2-5 | 85 | mild | haze | 15:34 EOL, 15:38 SOL
2022-05-16 | visual only (day) | 1 |  |  | RM | data acquisition | 0.66667 | 40.45620°N | 073.92609°W | 317 | 2 | 40.4562 | -73.9261 | 13 | 0.70833 | 40.47550°N | 073.95217°W | 309 | 3 | 40.4755 | -73.9522 | 7 | 0.041667 | 0.033333 | [11 empty] | 13 | SE | 2 | <2 | 2-5 | 90 | mild | haze | 16:39 SOL, 16:50 SOL
2022-05-16 | visual only (day) | 1 |  |  | TR | data acquisition | 0.70833 | 40.47550°N | 073.95217°W | 309 | 3 | 40.4755 | -73.9522 | 7 | 0.75 | 40.50083°N | 073.99117°W | 283 | 2 | 40.5008 | -73.9912 | 4 | 0.041667 | 0.035417 | [11 empty] | 14 | SSE | 2 | <2 | 2-5 | 95 | none | haze | EOL 17:33, SOL 17:42.
2022-05-16 | visual only (day) | 1 |  |  | TR | data acquisition | 0.75 | 40.50083°N | 073.99117°W | 283 | 2 | 40.5008 | -73.9912 | 4 | 0.79167 | 40.50513°N | 074.03583°W | 175 | 1.8 | 40.5051 | -74.0358 | 5 | 0.041667 | 0.033333 | [11 empty] | 16 | SSE | 3 | <2 | 2-5 | 85 | none | haze | EOL 18:45. SBP and Sparker off 18:48. Gear recovery.
2022-05-16 | visual only (day) | 1 |  |  | RM | deploying / retrieving equipment | 0.79167 | 40.50513°N | 074.03583°W | 175 | 1.8 | 40.5051 | -74.0358 | 5 | 0.82778 | 40.41783°N | 074.03509°W | 123 | 0 | 40.4178 | -74.0351 | 3 | 0.036111 | 0 | [11 empty] | 14 | SE | 3 | <2 | 2-5 | 75 | mild | haze | 19:10 all gear secure on deck, begin transit to port, 19:52 arive at port and docked
2022-05-17 | visual only (day) | 1 |  |  | RM | transit | 0.44167 | 40.41783°N | 074.03509°W | 123 | 0.1 | 40.4178 | -74.0351 | 3 | 0.45833 | 40.47181°N | 074.08053°W | 285 | 18 | 40.4718 | -74.0805 | 5 | 0.016667 | 0 | [11 empty] | 8 | SW | 1 | <2 | >5 | 0 | mild | clear | Leave docks, begin transit to survey area
2022-05-17 | visual only (day) | 1 |  |  | RM | transit | 0.45833 | 40.47181°N | 074.08053°W | 285 | 18 | 40.4718 | -74.0805 | 5 | 0.5 | 40.49737°N | 074.18652°W | 294 | 3.6 | 40.4974 | -74.1865 | 5 | 0.041667 | 0.01875 | [11 empty] | 9 | SW | 2 | <2 | >5 | 0 | moderate | clear | 11:14 arive at survey location, deploying gear, 11:32 all gear deployed, 11:33 sparker and NMR on
2022-05-17 | visual only (day) | 1 |  |  | RM | standby | 0.5 | 40.49737°N | 074.18652°W | 294 | 3.6 | 40.4974 | -74.1865 | 5 | 0.54167 | 40.48550°N | 074.10833°W | 40 | 3.4 | 40.4855 | -74.1083 | 9 | 0.041667 | 0.041667 | [11 empty] | 8 | SW | 2 | <2 | >5 | 0 | moderate | clear | 12:04 SOL
2022-05-17 | visual only (day) | 1 |  |  | TR | data acquisition | 0.54167 | 40.48550°N | 074.10833°W | 40 | 3.4 | 40.4855 | -74.1083 | 9 | 0.58333 | 40.49067°N | 074.17367°W | 266 | 3 | 40.4907 | -74.1737 | 6 | 0.041667 | 0.0375 | [11 empty] | 9 | SW | 2 | <2 | >5 | 0 | moderate | clear | EOL 13:00, SOL 13:07
2022-05-17 | visual only (day) | 1 |  |  | TR | data acquisition | 0.58333 | 40.49067°N | 074.17367°W | 266 | 3 | 40.4907 | -74.1737 | 6 | 0.625 | 40.48573°N | 074.11797°W | 100 | 2.9 | 40.4857 | -74.118 | 9 | 0.041667 | 0.038889 | [11 empty] | 9 | W | 2 | <2 | >5 | 0 | moderate | clear | EOL 14:04. SOL 14:09, EOL 14:59
2022-05-17 | visual only (day) | 1 |  |  | RM | line change | 0.625 | 40.48573°N | 074.11797°W | 100 | 2.9 | 40.4857 | -74.118 | 9 | 0.66667 | 40.41751°N | 074.03157°W | 109 | 0 | 40.4175 | -74.0316 | 3 | 0.041667 | 0.0027778 | [11 empty] | 10 | W | 2 | <2 | >5 | 0 | moderate | clear | 15:04 sparker and NMR off, 15:06 picking up gear, 15:21 all gear secure, begin transit to port, 15:45 arive at fuel dock
2022-05-17 | visual only (day) | 1 |  |  | RM | bunkering | 0.66667 | 40.41751°N | 074.03157°W | 109 | 0 | 40.4175 | -74.0316 | 3 | 0.67778 | 40.41783°N | 074.03509°W | 123 | 0 | 40.4178 | -74.0351 | 3 | 0.011111 | 0 | [11 empty] | 11 | W | 2 | <2 | >5 | 5 | moderate | clear | 16:06 leave fuel dock, 16:16 arive at port and docked
2022-05-18 | visual only (day) | 1 |  |  | RM | transit | 0.62917 | 40.41783°N | 074.03509°W | 123 | 0.1 | 40.4178 | -74.0351 | 3 | 0.66667 | 40.50617°N | 074.18583°W | 16 | 0.82 | 40.5062 | -74.1858 | 6 | 0.0375 | 0 | [11 empty] | 7 | NW | 2 | <2 | >5 | 55 | mild | clear | Leave docks, start transit to survey location
2022-05-18 | visual only (day) | 1 |  |  | TR | data acquisition | 0.66667 | 40.50617°N | 074.18583°W | 16 | 0.82 | 40.5062 | -74.1858 | 6 | 0.70833 | 40.50774°N | 074.18615°W | 220 | 2.8 | 40.5077 | -74.1861 | 4 | 0.041667 | 0 | [11 empty] | 10 | ESE | 1 | <2 | >5 | 60 | moderate | clear | MULTIBEAM ONLY SOL 16:03, EOL 16:07, SOL 16:09, EOL 16:14, SOL 16: , EOL 16:21, SOL 16: , EOL 16:30. SOL 16:32, EOL 16:35, SOL 16: , EOL 16:44 , SOL 16:46, EOL 16:50, SOL 16:53, EOL 16:58
2022-05-18 | visual only (day) | 1 |  |  | RM | data acquisition | 0.70833 | 40.50774°N | 074.18615°W | 220 | 2.8 | 40.5077 | -74.1861 | 4 | 0.75 | 40.50883°N | 074.17517°W | 93 | 2.5 | 40.5088 | -74.1752 | 4 | 0.041667 | 0 | [11 empty] | 5 | W | 1 | <2 | >5 | 65 | moderate | clear | MBES SOL 17:00, 17:04 EOL, 17:06 SOL, 17:11 EOL, 17:12 SOL, 17:16 EOL, 1717:SOL, 17:22 EOL, 17:23 SOL, 17:27 EOL, 17:31 SOL, 17:37 EOL, 17:39 SOL, 17:43 EOL, 17:46 SOL, 17:53 EOL, 17:54 SOL, 17:58 EOL
2022-05-18 | visual only (day) | 1 |  |  | TR | data acquisition | 0.75 | 40.50883°N | 074.17517°W | 93 | 2.5 | 40.5088 | -74.1752 | 4 | 0.79167 | 40.50630°N | 074.17527°W | 288 | 3.9 | 40.5063 | -74.1753 | 4 | 0.041667 | 0 | [11 empty] | 12 | S | 1 | <2 | >5 | 70 | moderate | clear | SOL 18:00, EOL 18:07. SOL 18:09, EOL 18:12, SOL 18: 14, EOL 18: 21, SOL 18:22, EOL 18:27, SOL 18:29, EOL 18:32, SOL 18:34, EOL 18: 37, SOL 18:43, EOL 18:47, SOL 18:50, EOL 18:
2022-05-18 | visual only (day) | 1 |  |  | RM | data acquisition | 0.79167 | 40.50630°N | 074.17527°W | 288 | 3.9 | 40.5063 | -74.1753 | 4 | 0.83333 | 40.50450°N | 074.16817°W | 284 | 3.7 | 40.5045 | -74.1682 | 4 | 0.041667 | 0 | [11 empty] | 7 | W | 1 | <2 | >5 | 70 | mild | clear | 19:05 EOL, 19:09 SOL, 19:22 EOL, 19:24 SOL, 19:39 EOL, 19:41 SOL, 19:54 EOL, 19:56 SOL
2022-05-18 | visual only (day) | 1 |  |  | TR | data acquisition | 0.83333 | 40.50450°N | 074.16817°W | 284 | 3.7 | 40.5045 | -74.1682 | 4 | 0.875 | 40.43941°N | 074.02402°W | 173 | 17 | 40.4394 | -74.024 | 4 | 0.041667 | 0 | [11 empty] | 15 | SSE | 1 | <2 | >5 | 60 | moderate | clear | EOL 20:10, SOL 20:13, EOL 20:17. Securing gear. Headed to dock 20:25.
2022-05-18 | visual only (day) | 1 |  |  | RM | transit | 0.875 | 40.43941°N | 074.02402°W | 173 | 17 | 40.4394 | -74.024 | 4 | 0.89167 | 40.41783°N | 074.03509°W | 123 | 0 | 40.4178 | -74.0351 | 3 | 0.016667 | 0 | [11 empty] | 6 | S | 1 | <2 | >5 | 45 | moderate | clear | 21:24 arive at port and docked
2022-05-19 | visual only (day) | 1 |  |  | RM | transit | 0.46111 | 40.41783°N | 074.03509°W | 123 | 0.1 | 40.4178 | -74.0351 | 3 | 0.5 | 40.50133°N | 073.92625°W | 145 | 4.8 | 40.5013 | -73.9262 | 11 | 0.038889 | 0 | [11 empty] | 9 | SE | 2 | <2 | >5 | 100 | none | light rain | Leave docks, start transit to survey location
2022-05-19 | visual only (day) | 1 |  |  | RM | transit | 0.5 | 40.50133°N | 073.92625°W | 145 | 4.8 | 40.5013 | -73.9262 | 11 | 0.54167 | 40.52083°N | 073.99133°W | 285 | 4.6 | 40.5208 | -73.9913 | 19 | 0.041667 | 0.023611 | [11 empty] | 10 | SE | 2 | <2 | >5 | 100 | none | light rain | 12:03 arive at survey location, 12:05 start deploying gear, 12:25 all gear deployed, 12:26 sparker and NMR on, 12:30 SOL
2022-05-19 | visual only (day) | 1 |  |  | TR | data acquisition | 0.54167 | 40.52083°N | 073.99133°W | 285 | 4.6 | 40.5208 | -73.9913 | 19 | 0.58333 | 40.55883°N | 074.02117°W | 107 | 2.5 | 40.5588 | -74.0212 | 11 | 0.041667 | 0.025 | [11 empty] | 6 | ESE | 2 | <2 | 1-2 | 100 | none | thin fog | EOL 13:02. SOL 13:22. EOL 13:56.
2022-05-19 | visual only (day) | 1 |  |  | TR | line change | 0.58333 | 40.55883°N | 074.02117°W | 107 | 2.5 | 40.5588 | -74.0212 | 11 | 0.625 | 40.53469°N | 074.00791°W | 124 | 2.4 | 40.5347 | -74.0079 | 19 | 0.041667 | 0.03125 | [11 empty] | 12 | ESE | 2 | <2 | 1-2 | 100 | none | thin fog | SOL 14:03. Offline 14:09 due to system freeze. SOL 14:21.
2022-05-19 | visual only (day) | 1 |  |  | RM | data acquisition | 0.625 | 40.53469°N | 074.00791°W | 124 | 2.4 | 40.5347 | -74.0079 | 19 | 0.66667 | 40.51722°N | 074.00422°W | 281 | 4.8 | 40.5172 | -74.0042 | 7 | 0.041667 | 0.027778 | [11 empty] | 9 | E | 2 | <2 | 2-5 | 100 | none | haze | 15:19 EOL, 15:28 SOL, 15:48 offline due to to sea conditions, 15:53 begin transit to a survey area with better conditions
2022-05-19 | visual only (day) | 1 |  |  | RM | transit | 0.66667 | 40.51722°N | 074.00422°W | 281 | 4.8 | 40.5172 | -74.0042 | 7 | 0.70833 | 40.53650°N | 074.06733°W | 355 | 3.8 | 40.5365 | -74.0673 | 5 | 0.041667 | 0.022222 | [11 empty] | 9 | E | 2 | <2 | 2-5 | 100 | none | haze | 16:30 arive at new survey location and SOL
2022-05-19 | visual only (day) | 1 |  |  | TR | data acquisition | 0.70833 | 40.53650°N | 074.06733°W | 355 | 3.8 | 40.5365 | -74.0673 | 5 | 0.75 | 40.57600°N | 074.06683°W | 98 | 3.2 | 40.576 | -74.0668 | 4 | 0.041667 | 0.033333 | [11 empty] | 5 | NNW | 2 | <2 | >5 | 100 | none | clear | EOL 17:13. SOL 17:19. EOL 17:54.
2022-05-19 | visual only (day) | 1 |  |  | TR | line change | 0.75 | 40.57600°N | 074.06683°W | 98 | 3.2 | 40.576 | -74.0668 | 4 | 0.79167 | 40.57557°N | 074.05552°W | 157 | 4.7 | 40.5756 | -74.0555 | 7 | 0.041667 | 0.024306 | [11 empty] | 4 | NE | 1 | <2 | >5 | 100 | none | clear | SOL 18:00. EOL 18:06. SOL 18:10. EOL 18:17. SOL 18:21. EOL 18:26. SOL 18:28. EOL 18:33. SOL 18:36. EOL 18:41. SOL 18:45. EOL 18:49. SOL 18:52. EOL 18:56.
2022-05-19 | visual only (day) | 1 |  |  | RM | line change | 0.79167 | 40.57557°N | 074.05552°W | 157 | 4.7 | 40.5756 | -74.0555 | 8 | 0.83333 | 40.42387°N | 074.01887°W | 155 | 18 | 40.4239 | -74.0189 | 6 | 0.041667 | 0.0041667 | [11 empty] | 3 | N | 1 | <2 | >5 | 100 | none | clear | 19:02 SOL, 19:04 EOL, 19:08 sparker and NMR off, 19:11 picking up gear, 19:31 all gear secure and begin transit to port, 19:45-19:47 dolphin sighting
2022-05-19 | visual only (day) | 1 |  |  | RM | transit | 0.83333 | 40.42387°N | 074.01887°W | 155 | 18 | 40.4239 | -74.0189 | 6 | 0.84514 | 40.41783°N | 074.03509°W | 123 | 0 | 40.4178 | -74.0351 | 3 | 0.011806 | 0 | [11 empty] | 2 | SE | 1 | <2 | >5 | 70 | mild | clear | 20:17 arive at port and docked
2022-05-20 | visual only (day) | 1 |  |  | RM | transit | 0.46319 | 40.41783°N | 074.03509°W | 123 | 0.1 | 40.4178 | -74.0351 | 3 | 0.5 | 40.48984°N | 073.96585°W | 126 | 1.3 | 40.4898 | -73.9659 | 12 | 0.036806 | 0 | [11 empty] | 3 | E | 1 | <2 | >5 | 30 | mild | clear | Leave docks and begin transit to survey location, 11:40 arive at survey location, 11:43 start deploying gear
2022-05-20 | visual only (day) | 1 |  |  | RM | deploying / retrieving equipment | 0.5 | 40.48984°N | 073.96585°W | 126 | 1.3 | 40.4898 | -73.9659 | 12 | 0.54167 | 40.45250°N | 073.92583°W | 140 | 3.2 | 40.4525 | -73.9258 | 13 | 0.041667 | 0.034028 | [11 empty] | 4 | E | 2 | <2 | >5 | 20 | moderate | clear | 12:02 all gear deployed, 12:03 sparker and NMR on, 12:15 SOL, 12:16 EOL due to seismic not triggering, 12:24 SOL
2022-05-20 | visual only (day) | 1 |  |  | TR | data acquisition | 0.54167 | 40.45250°N | 073.92583°W | 140 | 3.2 | 40.4525 | -73.9258 | 13 | 0.58333 | 40.47350°N | 073.94217°W | 331 | 4.4 | 40.4735 | -73.9422 | 7 | 0.041667 | 0.036806 | [11 empty] | 8 | SE | 2 | <2 | >5 | 60 | moderate | clear | EOL 13:12. SOL 13:19. VD # 2 Dolphin sighting 13:55.
2022-05-20 | visual only (day) | 1 |  |  | TR | data acquisition | 0.58333 | 40.47350°N | 073.94217°W | 331 | 4.4 | 40.4735 | -73.9422 | 7 | 0.625 | 40.44237°N | 073.91922°W | 74 | 3.5 | 40.4424 | -73.9192 | 19 | 0.041667 | 0.034028 | [11 empty] | 9 | SE | 2 | <2 | >5 | 75 | mild | clear | EOL 14:00, SOL 14:09. Last sighting at 14:10 EOL 14:57.
2022-05-20 | visual only (day) | 1 |  |  | RM | line change | 0.625 | 40.44237°N | 073.91922°W | 74 | 3.5 | 40.4424 | -73.9192 | 19 | 0.66667 | 40.47399°N | 073.94858°W | 146 | 3.6 | 40.474 | -73.9486 | 8 | 0.041667 | 0.032639 | [11 empty] | 7 | E | 2 | <2 | >5 | 80 | mild | clear | 15:03 SOL, 15:39 EOL, 15:50 SOL
2022-05-20 | visual only (day) | 1 |  |  | RM | data acquisition | 0.66667 | 40.47399°N | 073.94858°W | 146 | 3.6 | 40.474 | -73.9486 | 8 | 0.70833 | 40.45450°N | 073.93417°W | 318 | 3.6 | 40.4545 | -73.9342 | 13 | 0.041667 | 0.036111 | [11 empty] | 7 | E | 2 | <2 | >5 | 80 | none | clear | 16:32 EOL, 16:40 SOL
2022-05-20 | visual only (day) | 1 |  |  | TR | data acquisition | 0.70833 | 40.45450°N | 073.93417°W | 318 | 3.6 | 40.4545 | -73.9342 | 13 | 0.75 | 40.45450°N | 073.93383°W | 142 | 3 | 40.4545 | -73.9338 | 13 | 0.041667 | 0.036806 | [11 empty] | 12 | SE | 2 | <2 | >5 | 90 | none | clear | EOL 17:24. 3 Trawlers in area. SOL 17:31.
2022-05-20 | visual only (day) | 1 |  |  | TR | data acquisition | 0.75 | 40.45450°N | 073.93383°W | 142 | 3 | 40.4545 | -73.9338 | 13 | 0.79167 | 40.47131°N | 073.97329°W | 338 | 15.3 | 40.4713 | -73.9733 | 13 | 0.041667 | 0.016667 | [11 empty] | 16 | SSE | 3 | <2 | >5 | 100 | none | clear | EOL 18:20. SBP and Sparker off 18:24. Gear recovery. All gear secured headed to dock 18:47.
2022-05-20 | visual only (day) | 1 |  |  | RM | transit | 0.79167 | 40.47131°N | 073.97329°W | 338 | 15.3 | 40.4713 | -73.9733 | 11 | 0.83333 | 40.42249°N | 074.03072°W | 221 | 4.5 | 40.4225 | -74.0307 | 11 | 0.041667 | 0 | [11 empty] | 13 | S | 3 | <2 | 2-5 | 100 | none | haze | 19:15 heavy fog moves in, 19:55 heavy fog turns to thin fog and heavy rain sets in
2022-05-20 | visual only (day) | 1 |  |  | RM | transit | 0.83333 | 40.42249°N | 074.03072°W | 221 | 4.5 | 40.4225 | -74.0307 | 4 | 0.84167 | 40.41783°N | 074.03509°W | 123 | 0 | 40.4178 | -74.0351 | 3 | 0.0083333 | 0 | [11 empty] | 9 | E | 2 | <2 | 1-2 | 100 | none | heavy rain | 20:12 arive at port and docked
2022-05-21 | visual only (day) | 1 |  |  | RM | transit | 0.45625 | 40.41783°N | 074.03509°W | 123 | 0.1 | 40.4178 | -74.0351 | 3 | 0.45833 | 40.41754°N | 074.03155°W | 113 | 0 | 40.4175 | -74.0315 | 2 | 0.0020833 | 0 | [11 empty] | 2 | NW | 1 | <2 | 0.1-0.3 | 100 | none | heavy fog | Leave docks and transit to fuel docks, 10:57 arive at fuel docks
2022-05-21 | visual only (day) | 1 |  |  | RM | bunkering | 0.45833 | 40.41754°N | 074.03155°W | 113 | 0 | 40.4175 | -74.0315 | 2 | 0.5 | 40.41793°N | 074.03341°W | 248 | 2 | 40.4179 | -74.0334 | 3 | 0.041667 | 0 | [11 empty] | 2 | NW | 1 | <2 | 0.1-0.3 | 100 | none | heavy fog | 11:53 leave fuel docks
2022-05-21 | visual only (day) | 1 |  |  | RM | transit | 0.5 | 40.41793°N | 074.03341°W | 248 | 2 | 40.4179 | -74.0334 | 3 | 0.50903 | 40.41783°N | 074.03509°W | 123 | 0.1 | 40.4178 | -74.0351 | 3 | 0.0090278 | 0 | [11 empty] | 2 | NW | 1 | <2 | 0.1-0.3 | 100 | none | heavy fog | 12:00 returning to docks due to fog, 12:13 back at port and docked
2022-05-21 | visual only (day) | 1 |  |  | TR | transit | 0.61389 | 40.41717°N | 074.03417°W | 107 | 0.2 | 40.4172 | -74.0342 | 3 | 0.625 | 40.45450°N | 074.01817°W | 345 | 20 | 40.4545 | -74.0182 | 7 | 0.011111 | 0 | [11 empty] | 8 | NNW | 1 | <2 | 2-5 | 50 | moderate | haze | Vessel headed out to survey area at 14:44 Pre watch start.
2022-05-21 | visual only (day) | 1 |  |  | TR | transit | 0.625 | 40.45450°N | 074.01817°W | 345 | 20 | 40.4545 | -74.0182 | 7 | 0.66667 | 40.52848°N | 074.00593°W | 134 | 2.8 | 40.5285 | -74.0059 | 8 | 0.041667 | 0.0090278 | [11 empty] | 9 | NNW | 1 | <2 | 2-5 | 30 | moderate | haze | Gear deployment 15:26. Sparker and SBP on 15:47.
2022-05-21 | visual only (day) | 1 |  |  | RM | data acquisition | 0.66667 | 40.52848°N | 074.00593°W | 134 | 2.8 | 40.5285 | -74.0059 | 8 | 0.70833 | 40.51646°N | 073.97323°W | 308 | 3.4 | 40.5165 | -73.9732 | 9 | 0.041667 | 0.0375 | [11 empty] | 4 | N | 1 | <2 | 2-5 | 15 | moderate | haze | 16:00 SOL, 16:42 EOL, 16:48 SOL
2022-05-21 | visual only (day) | 1 |  |  | TR | data acquisition | 0.70833 | 40.51646°N | 073.97323°W | 308 | 3.4 | 40.5165 | -73.9732 | 9 | 0.75 | 40.51984°N | 073.97924°W | 124 | 3.6 | 40.5198 | -73.9792 | 7 | 0.041667 | 0.036111 | [11 empty] | 10 | SE | 1 | <2 | 2-5 | 10 | moderate | haze | EOL 17:28. SOL 17:36.
2022-05-21 | visual only (day) | 1 |  |  | RM | data acquisition | 0.75 | 40.51984°N | 073.97924°W | 124 | 3.6 | 40.5198 | -73.9792 | 7 | 0.79167 | 40.47433°N | 073.94217°W | 298 | 3.8 | 40.4743 | -73.9422 | 7 | 0.041667 | 0.032639 | [11 empty] | 10 | SE | 2 | <2 | 2-5 | 10 | moderate | haze | 18:15 EOL, 18:24 SOL, 18:54 EOL. SOL 18:58.
2022-05-21 | visual only (day) | 1 |  |  | TR | data acquisition | 0.79167 | 40.47433°N | 073.94217°W | 298 | 3.8 | 40.4743 | -73.9422 | 7 | 0.83333 | 40.49710°N | 073.99243°W | 243 | 20 | 40.4971 | -73.9924 | 10 | 0.041667 | 0.019444 | [11 empty] | 13 | SSE | 2 | <2 | 2-5 | 15 | moderate | haze | EOL 19:25. Sparker and SBP OFF 19:28. Gear secured 19:49. Headed to dock.
2022-05-21 | visual only (day) | 1 |  |  | RM | transit | 0.83333 | 40.49710°N | 073.99243°W | 243 | 20 | 40.4971 | -73.9924 | 10 | 0.86389 | 40.41783°N | 074.03509°W | 123 | 0 | 40.4178 | -74.0351 | 3 | 0.030556 | 0 | [11 empty] | 14 | S | 2 | <2 | 2-5 | 10 | moderate | haze | 20:26 arive at fuel dock, 20:35 leave fuel dock, 20:44 arive at port and docked
2022-05-22 | visual only (day) | 1 |  |  | RM | transit | 0.46111 | 40.41791°N | 074.03511°W | 123 | 0.1 | 40.4179 | -74.0351 | 3 | 0.5 | 40.50194°N | 073.98148°W | 303 | 2.3 | 40.5019 | -73.9815 | 7 | 0.038889 | 0.0048611 | [11 empty] | 9 | SW | 1 | <2 | >5 | 60 | none | clear | Leave docks and begin transit to survey location, 11:17-11:18 dolphin sighting, 11:26 arive at survey location, 11:28 start deploying gear, 11:52 all gear deployed, 11:53 sparker and NMR on
2022-05-22 | visual only (day) | 1 |  |  | RM | standby | 0.5 | 40.50194°N | 073.98148°W | 303 | 2.3 | 40.5019 | -73.9815 | 7 | 0.54167 | 40.48417°N | 073.95750°W | 296 | 2.8 | 40.4842 | -73.9575 | 7 | 0.041667 | 0.036111 | [11 empty] | 10 | SW | 1 | <2 | >5 | 30 | mild | clear | On way to first line, 12:06 SOL, 12:34 EOL, 12: 42 SOL
2022-05-22 | visual only (day) | 1 |  |  | TR | data acquisition | 0.54167 | 40.48417°N | 073.95750°W | 296 | 2.8 | 40.4842 | -73.9575 | 7 | 0.58333 | 40.47267°N | 073.94283°W | 271 | 3.2 | 40.4727 | -73.9428 | 7 | 0.041667 | 0.034722 | [11 empty] | 5 | SW | 1 | <2 | >5 | 60 | mild | clear | EOL 13:18. SOL 13:22. EOL 13:54.
2022-05-22 | visual only (day) | 1 |  |  | TR | data acquisition | 0.58333 | 40.47267°N | 073.94283°W | 271 | 3.2 | 40.4727 | -73.9428 | 7 | 0.625 | 40.48822°N | 073.96666°W | 133 | 3 | 40.4882 | -73.9667 | 9 | 0.041667 | 0.036111 | [11 empty] | 6 | SW | 1 | <2 | >5 | 80 | mild | clear | SOL 14:00 EOL 14:30. SOL 14:38.
2022-05-22 | visual only (day) | 1 |  |  | RM | data acquisition | 0.625 | 40.48822°N | 073.96666°W | 133 | 3 | 40.4882 | -73.9667 | 9 | 0.66667 | 40.49823°N | 073.98062°W | 315 | 3.6 | 40.4982 | -73.9806 | 7 | 0.041667 | 0.031944 | [11 empty] | 6 | SW | 1 | <2 | >5 | 70 | mild | clear | 11:18 EOL, 11:22 sparker off and bringing sparker in to remove debris from it, 11:24 deploying sparker, 11:28 sparker on, 11:30 SOL, 11:58 EOL
2022-05-22 | visual only (day) | 1 |  |  | RM | line change | 0.66667 | 40.49823°N | 073.98062°W | 315 | 3.6 | 40.4982 | -73.9806 | 7 | 0.70833 | 40.48783°N | 073.97017°W | 312 | 4.2 | 40.4878 | -73.9702 | 9 | 0.041667 | 0.036111 | [11 empty] | 6 | SW | 1 | <2 | >5 | 65 | mild | clear | 16:03 SOL, 16:36 EOL, 16:40 SOL
2022-05-22 | visual only (day) | 1 |  |  | TR | data acquisition | 0.70833 | 40.48783°N | 073.97017°W | 312 | 4.2 | 40.4878 | -73.9702 | 9 | 0.75 | 40.50583°N | 074.03450°W | 273 | 3.7 | 40.5058 | -74.0345 | 7 | 0.041667 | 0.03125 | [11 empty] | 7 | SW | 2 | <2 | >5 | 35 | moderate | clear | EOL 17:06. SOL 17:21.
2022-05-22 | visual only (day) | 1 |  |  | TR | data acquisition | 0.75 | 40.50583°N | 074.03450°W | 273 | 3.7 | 40.5058 | -74.0345 | 7 | 0.79167 | 40.49867°N | 073.98417°W | 100 | 3.4 | 40.4987 | -73.9842 | 7 | 0.041667 | 0.036111 | [11 empty] | 17 | SSW | 2 | <2 | >5 | 25 | moderate | clear | EOL 18:01 SOL 18:09
2022-05-22 | visual only (day) | 1 |  |  | RM | data acquisition | 0.79167 | 40.49867°N | 073.98417°W | 100 | 3.4 | 40.4987 | -73.9842 | 7 | 0.83333 | 40.49962°N | 073.99460°W | 270 | 1.3 | 40.4996 | -73.9946 | 10 | 0.041667 | 0.017361 | [11 empty] | 10 | S | 2 | <2 | >5 | 15 | moderate | clear | 19:04 EOL, 19:13 SOL, 19:19 EOL, 19:23 SOL, 19:29 EOL, 19:37 SOL, 19:43 EOL, 19:46 sparker and NMR off, 19:48 start picking up gear
2022-05-22 | visual only (day) | 1 |  |  | RM | deploying / retrieving equipment | 0.83333 | 40.49962°N | 073.99460°W | 270 | 1.3 | 40.4996 | -73.9946 | 10 | 0.875 | 40.41906°N | 074.03369°W | 215 | 3 | 40.4191 | -74.0337 | 4 | 0.041667 | 0 | [11 empty] | 15 | S | 2 | <2 | >5 | 15 | moderate | clear | 20:29 all gear secure, begin transit to port
2022-05-22 | visual only (day) | 1 |  |  | RM | transit | 0.875 | 40.41906°N | 074.03369°W | 215 | 3 | 40.4191 | -74.0337 | 4 | 0.87847 | 40.41791°N | 074.03511°W | 123 | 0 | 40.4179 | -74.0351 | 3 | 0.0034722 | 0 | [11 empty] | 11 | S | 2 | <2 | >5 | 15 | moderate | clear | 21:05 arive at port and docked
2022-05-23 | visual only (day) | 1 |  |  | RM | transit | 0.45903 | 40.41791°N | 074.03511°W | 123 | 0.1 | 40.4179 | -74.0351 | 3 | 0.5 | 40.51219°N | 074.18618°W | 315 | 0.5 | 40.5122 | -74.1862 | 4 | 0.040972 | 0 | [11 empty] | 11 | N | 3 | <2 | >5 | 60 | mild | clear | Leave docks, begin transit to survey area,11:49 arive at survey location
2022-05-23 | visual only (day) | 1 |  |  | RM | standby | 0.5 | 40.51219°N | 074.18618°W | 315 | 0.5 | 40.5122 | -74.1862 | 4 | 0.54167 | 40.50683°N | 074.18417°W | 25 | 2.1 | 40.5068 | -74.1842 | 4 | 0.041667 | 0 | [11 empty] | 13 | N | 1 | <2 | >5 | 40 | moderate | clear | 12:16-12:17 deploying multibeam, 12:35 start deploying rest of gear
2022-05-23 | visual only (day) | 1 |  |  | TR | deploying / retrieving equipment | 0.54167 | 40.50683°N | 074.18417°W | 25 | 2.1 | 40.5068 | -74.1842 | 4 | 0.58333 | 40.50533°N | 074.20100°W | 270 | 3.8 | 40.5053 | -74.201 | 10 | 0.041667 | 0.028472 | [11 empty] | 10 | N | 1 | <2 | >5 | 50 | moderate | clear | Sparker and SBP on 13:02. SOL 13:20 EOL 13:27. SOL 13:33. EOL 13:41 SOL 13:52. EOL 13:59.
2022-05-23 | visual only (day) | 1 |  |  | TR | line change | 0.58333 | 40.50533°N | 074.20100°W | 270 | 3.8 | 40.5053 | -74.201 | 10 | 0.625 | 40.50704°N | 074.19507°W | 90 | 3.1 | 40.507 | -74.1951 | 9 | 0.041667 | 0.026389 | [11 empty] | 9 | N | 1 | <2 | >5 | 60 | moderate | clear | SOL 14:05. EOL 14:12 SOL 14:16. EOL 14:24. SOL 14:28. EOL 14:37. SOL 14:41 EOL 14:48. SOL 14:54
2022-05-23 | visual only (day) | 1 |  |  | RM | data acquisition | 0.625 | 40.50704°N | 074.19507°W | 90 | 3.1 | 40.507 | -74.1951 | 9 | 0.66667 | 40.50576°N | 074.19128°W | 257 | 4.1 | 40.5058 | -74.1913 | 5 | 0.041667 | 0.024306 | [11 empty] | 10 | N | 1 | <2 | >5 | 20 | moderate | clear | 15:03 EOL, 15:07 SOL, 15:13 EOL, 15:20 SOL, 15:30 EOL, 15:36 SOL, 15:42 EOL, 15:49 SOL, 15:59 EOL
2022-05-23 | visual only (day) | 1 |  |  | RM | line change | 0.66667 | 40.50576°N | 074.19128°W | 257 | 4.1 | 40.5058 | -74.1913 | 5 | 0.70833 | 40.50550°N | 074.19017°W | 276 | 4 | 40.5055 | -74.1902 | 11 | 0.041667 | 0.01875 | [11 empty] | 10 | N | 1 | <2 | >5 | 15 | moderate | clear | 16:11 SOL, 16:20 EOL, 16:26 SOL, 16:33 EOL, 16:40 SOL, 16:50 EOL SOL 16:59.
2022-05-23 | visual only (day) | 1 |  |  | TR | data acquisition | 0.70833 | 40.50550°N | 074.19017°W | 276 | 4 | 40.5055 | -74.1902 | 11 | 0.75 | 40.50033°N | 074.19000°W | 338 | 3.5 | 40.5003 | -74.19 | 4 | 0.041667 | 0.023611 | [11 empty] | 7 | NNW | 1 | <2 | >5 | 25 | moderate | clear | EOL 17:04 SOL 17:06 EOL 17:11 SOL 17:17. EOL 17:24 SOL 17:30. EOL 17:38. SOL 17:43 EOL 17:51 SOL 17:56
2022-05-23 | visual only (day) | 1 |  |  | TR | data acquisition | 0.75 | 40.50033°N | 074.19000°W | 338 | 3.5 | 40.5003 | -74.19 | 4 | 0.79167 | 40.49005°N | 074.17582°W | 111 | 1.3 | 40.49 | -74.1758 | 5 | 0.041667 | 0.022917 | [11 empty] | 6 | NNW | 1 | <2 | >5 | 60 | moderate | clear | EOL 18:04 SOL 18:10 EOL 18:19. SOL 18:25 EOL 18:34 SOL 18:39 EOL 18:46. Sparker and SBP off 18:49. Gear recovery.
2022-05-23 | visual only (day) | 1 |  |  | RM | deploying / retrieving equipment | 0.79167 | 40.49005°N | 074.17582°W | 111 | 1.3 | 40.49 | -74.1758 | 5 | 0.83333 | 40.41750°N | 074.03159°W | 113 | 0 | 40.4175 | -74.0316 | 4 | 0.041667 | 0 | [11 empty] | 7 | N | 1 | <2 | >5 | 65 | moderate | clear | 19:14 all gear secure and begin transit to port, 19:47 arive at fuel dock
2022-05-23 | visual only (day) | 1 |  |  | RM | bunkering | 0.83333 | 40.41750°N | 074.03159°W | 113 | 0 | 40.4175 | -74.0316 | 4 | 0.84444 | 40.41791°N | 074.03511°W | 123 | 0 | 40.4179 | -74.0351 | 3 | 0.011111 | 0 | [11 empty] | 6 | N | 1 | <2 | >5 | 55 | moderate | clear | 20:07 leave fuel dock, 20:16 arive at port and docked
2022-05-24 | visual only (day) | 1 |  |  | RM | transit | 0.45208 | 40.41791°N | 074.03511°W | 123 | 0.1 | 40.4179 | -74.0351 | 3 | 0.45833 | 40.43106°N | 074.03170°W | 357 | 19 | 40.4311 | -74.0317 | 5 | 0.00625 | 0 | [11 empty] | 9 | E | 1 | <2 | >5 | 100 | none | clear | Leave docks and start transit to survey location
2022-05-24 | visual only (day) | 1 |  |  | RM | transit | 0.45833 | 40.43106°N | 074.03170°W | 357 | 19 | 40.4311 | -74.0317 | 5 | 0.5 | 40.50530°N | 074.02321°W | 116 | 4.4 | 40.5053 | -74.0232 | 5 | 0.041667 | 0.013889 | [11 empty] | 9 | E | 2 | <2 | >5 | 100 | none | clear | 11:14 arive at survey location, 11:18 start deploying gear, 11:38 all gear deployed, sparker and NMR on, 11:51 SOL
2022-05-24 | visual only (day) | 1 |  |  | RM | transit | 0.5 | 40.50530°N | 074.02321°W | 116 | 4.4 | 40.5053 | -74.0232 | 5 | 0.54167 | 40.50883°N | 074.04100°W | 267 | 3.2 | 40.5088 | -74.041 | 8 | 0.041667 | 0.024306 | [11 empty] | 9 | E | 2 | <2 | >5 | 100 | none | clear | 12:01 EOL, 12:13 SOL, 12:29 EOL, 12:38 SOL, 12:47 EOL, 12:52 SOL
2022-05-24 | visual only (day) | 1 |  |  | TR | data acquisition | 0.54167 | 40.50883°N | 074.04100°W | 267 | 3.2 | 40.5088 | -74.041 | 8 | 0.58333 | 40.50033°N | 073.98933°W | 80 | 3.3 | 40.5003 | -73.9893 | 4 | 0.041667 | 0.030556 | [11 empty] | 14 | ENE | 2 | <2 | >5 | 100 | none | clear | EOL 13:03 SOL 13:07. EOL 13:17 SOL 13: 28.
2022-05-24 | visual only (day) | 1 |  |  | TR | data acquisition | 0.58333 | 40.50033°N | 073.98933°W | 80 | 3.3 | 40.5003 | -73.9893 | 4 | 0.625 | 40.50779°N | 074.02454°W | 300 | 3.9 | 40.5078 | -74.0245 | 5 | 0.041667 | 0.034722 | [11 empty] | 15 | E | 2 | <2 | >5 | 100 | none | clear | EOL 14: 15, SOL 14:26
2022-05-24 | visual only (day) | 1 |  |  | RM | data acquisition | 0.625 | 40.50779°N | 074.02454°W | 300 | 3.9 | 40.5078 | -74.0245 | 5 | 0.66667 | 40.50627°N | 074.07750°W | 262 | 4.3 | 40.5063 | -74.0775 | 6 | 0.041667 | 0.014583 | [11 empty] | 13 | E | 2 | <2 | >5 | 95 | none | clear | 15:07 EOL, 15:18 SOL, 15:24 EOL, 15:30 SOL, 15:38 EOL, 15:42 transit to a new survey area
2022-05-24 | visual only (day) | 1 |  |  | RM | transit | 0.66667 | 40.50627°N | 074.07750°W | 262 | 4.3 | 40.5063 | -74.0775 | 6 | 0.70833 | 40.48717°N | 074.12583°W | 266 | 4.2 | 40.4872 | -74.1258 | 7 | 0.041667 | 0.020139 | [11 empty] | 12 | E | 2 | <2 | >5 | 100 | none | clear | 16:21 arive at new survey location and SOL, 16:41 EOL, 16:49 SOL
2022-05-24 | visual only (day) | 1 |  |  | TR | data acquisition | 0.70833 | 40.48717°N | 074.12583°W | 266 | 4.2 | 40.4872 | -74.1258 | 7 | 0.75 | 40.48950°N | 074.15933°W | 100 | 2.4 | 40.4895 | -74.1593 | 7 | 0.041667 | 0.036111 | [11 empty] | 13 | E | 2 | <2 | >5 | 100 | none | clear | EOL 17:33 SOL 17:42. VD#5
2022-05-24 | visual only (day) | 1 |  |  | TR | data acquisition | 0.75 | 40.48950°N | 074.15933°W | 100 | 2.4 | 40.4895 | -74.1593 | 7 | 0.79167 | 40.48673°N | 074.11549°W | 100 | 2.6 | 40.4867 | -74.1155 | 9 | 0.041667 | 0.041667 | [11 empty] | 11 | E | 2 | <2 | >5 | 95 | none | clear | EOL 18:58.
2022-05-24 | visual only (day) | 1 |  |  | RM | deploying / retrieving equipment | 0.79167 | 40.48673°N | 074.11549°W | 100 | 2.6 | 40.4867 | -74.1155 | 9 | 0.83333 | 40.41878°N | 074.03373°W | 223 | 4.6 | 40.4188 | -74.0337 | 6 | 0.041667 | 0 | [11 empty] | 12 | E | 2 | <2 | >5 | 100 | none | clear | 19:00 sparker and NMR off, 19:22 all gear secure, begin transit to port,
2022-05-24 | visual only (day) | 1 |  |  | RM | transit | 0.83333 | 40.41878°N | 074.03373°W | 223 | 4.6 | 40.4188 | -74.0337 | 6 | 0.83611 | 40.41791°N | 074.03511°W | 123 | 0.1 | 40.4179 | -74.0351 | 3 | 0.0027778 | 0 | [11 empty] | 8 | E | 2 | <2 | >5 | 100 | none | clear | 20:04 arive at port and docked
2022-05-25 | visual only (day) | 1 |  |  | RM | transit | 0.45208 | 40.41791°N | 074.03511°W | 123 | 0.1 | 40.4179 | -74.0351 | 3 | 0.45833 | 40.43387°N | 074.02647°W | 355 | 7.1 | 40.4339 | -74.0265 | 5 | 0.00625 | 0 | [11 empty] | 7 | E | 2 | <2 | >5 | 15 | mild | clear | Leave port and begin transit to survey area
2022-05-25 | visual only (day) | 1 |  |  | RM | transit | 0.45833 | 40.43387°N | 074.02647°W | 355 | 7.1 | 40.4339 | -74.0265 | 5 | 0.5 | 40.50442°N | 074.01847°W | 100 | 4 | 40.5044 | -74.0185 | 7 | 0.041667 | 0.014583 | [11 empty] | 7 | E | 2 | <2 | >5 | 15 | mild | clear | 11:18 arive in transit area, 11:20 start deploying gear, 11:38 all gear deployed, 11:39 sparker and NMR on, 11:48 SOL
2022-05-25 | visual only (day) | 1 |  |  | RM | data acquisition | 0.5 | 40.50442°N | 074.01847°W | 100 | 4 | 40.5044 | -74.0185 | 7 | 0.54167 | 40.49317°N | 073.96667°W | 274 | 3.1 | 40.4932 | -73.9667 | 5 | 0.041667 | 0.020833 | [11 empty] | 7 | E | 2 | <2 | >5 | 35 | moderate | clear | 12:30 EOL
2022-05-25 | visual only (day) | 1 |  |  | TR | line change | 0.54167 | 40.49317°N | 073.96667°W | 274 | 3.1 | 40.4932 | -73.9667 | 5 | 0.58333 | 40.52033°N | 073.98883°W | 294 | 1.1 | 40.5203 | -73.9888 | 16 | 0.041667 | 0.0083333 | [11 empty] | 10 | E | 2 | <2 | >5 | 35 | moderate | clear | SOL 13:07 EOL 13:19. Transit to new survey location as weather did not permit good survey conditions.
2022-05-25 | visual only (day) | 1 |  |  | TR | line change | 0.58333 | 40.52033°N | 073.98883°W | 294 | 1.1 | 40.5203 | -73.9888 | 16 | 0.625 | 40.55846°N | 074.02406°W | 353 | 3 | 40.5585 | -74.0241 | 10 | 0.041667 | 0.034028 | [11 empty] | 8 | E | 3 | <2 | >5 | 45 | moderate | clear | SOL 14:11.
2022-05-25 | visual only (day) | 1 |  |  | RM | data acquisition | 0.625 | 40.55846°N | 074.02406°W | 353 | 3 | 40.5585 | -74.0241 | 10 | 0.66667 | 40.58001°N | 074.01778°W | 208 | 4.2 | 40.58 | -74.0178 | 6 | 0.041667 | 0.033333 | [11 empty] | 7 | E | 2 | <2 | >5 | 45 | moderate | clear | 15:02 EOL, 15:11? SOL, 15:46 EOL, 15:49 SOL
2022-05-25 | visual only (day) | 1 |  |  | RM | data acquisition | 0.66667 | 40.58001°N | 074.01778°W | 208 | 4.2 | 40.58 | -74.0178 | 6 | 0.70833 | 40.55950°N | 074.01950°W | 4 | 3 | 40.5595 | -74.0195 | 8 | 0.041667 | 0.01875 | [11 empty] | 7 | E | 2 | <2 | >5 | 30 | moderate | clear | 16:17 EOL, 16:50 SOL
2022-05-25 | visual only (day) | 1 |  |  | TR | data acquisition | 0.70833 | 40.55950°N | 074.01950°W | 4 | 3 | 40.5595 | -74.0195 | 8 | 0.75 | 40.58483°N | 074.00883°W | 90 | 3.7 | 40.5848 | -74.0088 | 9 | 0.041667 | 0.024306 | [11 empty] | 10 | E | 2 | <2 | >5 | 40 | moderate | clear | EOL 17:23 SOL 17:30. EOL 17:33 SOL 17:40. EOL 17:43. SOL 17: 48. EOL 17:53 SOL 17:58
2022-05-25 | visual only (day) | 1 |  |  | TR | data acquisition | 0.75 | 40.58483°N | 074.00883°W | 90 | 3.7 | 40.5848 | -74.0088 | 9 | 0.79167 | 40.56372°N | 074.02444°W | 145 | 1.1 | 40.5637 | -74.0244 | 11 | 0.041667 | 0.013889 | [11 empty] | 11 | E | 2 | <2 | >5 | 30 | moderate | clear | EOL 18:00 SOL 18:09 EOL 18:13 SOL 18:21 EOL 18:24 SOL 18:31. EOL 18:33 SOL 18:42 EOL 18:44. SOL 18:52 EOL 18:57. Sparker and SBP off 18:59. Gear recovery.
2022-05-25 | visual only (day) | 1 |  |  | RM | deploying / retrieving equipment | 0.79167 | 40.56372°N | 074.02444°W | 145 | 1.1 | 40.5637 | -74.0244 | 11 | 0.83333 | 40.42689°N | 074.03108°W | 190 | 19 | 40.4269 | -74.0311 | 7 | 0.041667 | 0 | [11 empty] | 10 | SE | 2 | <2 | >5 | 10 | moderate | clear | 19:16 all gear secure, begin transit to port
2022-05-25 | visual only (day) | 1 |  |  | RM | transit | 0.83333 | 40.42689°N | 074.03108°W | 190 | 19 | 40.4269 | -74.0311 | 7 | 0.83819 | 40.41791°N | 074.03511°W | 123 | 0.1 | 40.4179 | -74.0351 | 3 | 0.0048611 | 0 | [11 empty] | 10 | SE | 2 | <2 | >5 | 15 | moderate | clear | 20:07 arive at port and docked
2022-05-26 | visual only (day) | 1 |  |  | RM | transit | 0.4625 | 40.41791°N | 074.03511°W | 123 | 0.1 | 40.4179 | -74.0351 | 3 | 0.5 | 40.51368°N | 074.17689°W | 137 | 2 | 40.5137 | -74.1769 | 5 | 0.0375 | 0 | [11 empty] | 6 | E | 1 | <2 | >5 | 45 | mild | clear | Leave docks and start transit to survey location, 11:46 arive at survey location, 11:49 start deploying gear
2022-05-26 | visual only (day) | 1 |  |  | RM | deploying / retrieving equipment | 0.5 | 40.51368°N | 074.17689°W | 137 | 2 | 40.5137 | -74.1769 | 5 | 0.54167 | 40.50850°N | 074.17450°W | 39 | 3.7 | 40.5085 | -74.1745 | 4 | 0.041667 | 0.025 | [11 empty] | 7 | E | 1 | <2 | >5 | 85 | mild | clear | 12:06 all gear deployed, sparker/NMR on, 12:13 SOL, 12:40 SOL, 12:22 EOL, 12:28 SOL, 12:34 EOL, 12:40 SOL, 12:48 EOL, 12:53 SOL
2022-05-26 | visual only (day) | 1 |  |  | TR | data acquisition | 0.54167 | 40.50850°N | 074.17450°W | 39 | 3.7 | 40.5085 | -74.1745 | 4 | 0.58333 | 40.50583°N | 074.17033°W | 111 | 3.4 | 40.5058 | -74.1703 | 4 | 0.041667 | 0.030556 | [11 empty] | 11 | SE | 2 | <2 | >5 | 95 | mild | clear | EOL 13:00, SOL 13:08, EOL 13:24, SOL 13:28, EOL 13:47. SOL 13:51
2022-05-26 | visual only (day) | 1 |  |  | TR | data acquisition | 0.58333 | 40.50583°N | 074.17033°W | 111 | 3.4 | 40.5058 | -74.1703 | 4 | 0.625 | 40.50906°N | 074.17187°W | 20 | 3.6 | 40.5091 | -74.1719 | 4 | 0.041667 | 0.024306 | [11 empty] | 10 | SE | 2 | <2 | >5 | 65 | mild | clear | EOL 14:07, SOL 14:13 EOL 14:31 SOL 14:44. EOL 14:49. SOL 14:56
2022-05-26 | visual only (day) | 1 |  |  | RM | data acquisition | 0.625 | 40.50906°N | 074.17187°W | 20 | 3.6 | 40.5091 | -74.1719 | 4 | 0.66667 | 40.51075°N | 074.18490°W | 57 | 3.3 | 40.5108 | -74.1849 | 4 | 0.041667 | 0.019444 | [11 empty] | 10 | SE | 2 | <2 | >5 | 70 | mild | clear | EOL 15:01, 15:08, SOL, 15:13? EOL, 15:21 SOL, 15:26 EOL, 15:37? SOL, 15:52? EOL, 15:59 SOL
2022-05-26 | visual only (day) | 1 |  |  | RM | data acquisition | 0.66667 | 40.51075°N | 074.18490°W | 57 | 3.3 | 40.5108 | -74.1849 | 4 | 0.70833 | 40.50717°N | 074.18417°W | 57 | 2.6 | 40.5072 | -74.1842 | 4 | 0.041667 | 0.014583 | [11 empty] | 10 | SE | 2 | <2 | >5 | 65 | moderate | clear | 16:06 EOL, 16:20 SOL, 16:27 EOL, 16:40 SOL, 16:47 EOL SOL 16:58.
2022-05-26 | visual only (day) | 1 |  |  | TR | data acquisition | 0.70833 | 40.50717°N | 074.18417°W | 57 | 2.6 | 40.5072 | -74.1842 | 4 | 0.75 | 40.49402°N | 074.14455°W | 113 | 7.9 | 40.494 | -74.1445 | 6 | 0.041667 | 0.0125 | [11 empty] | 8 | SE | 3 | <2 | >5 | 85 | mild | clear | EOL 17:06, SOL 17:16, EOL 17:24. Sparker and SBP off 17:28. All gear secured at 17:45. Transit to dock.
2022-05-26 | visual only (day) | 1 |  |  | TR | transit | 0.75 | 40.49402°N | 074.14455°W | 113 | 7.9 | 40.494 | -74.1445 | 6 | 0.79167 | 40.44287°N | 074.03323°W | 187 | 7.5 | 40.4429 | -74.0332 | 5 | 0.041667 | 0 | [11 empty] | 10 | SE | 3 | <2 | >5 | 55 | mild | clear | Transit Trawler Trisha Marie and UID Clammer boat in area.
2022-05-26 | visual only (day) | 1 |  |  | RM | transit | 0.79167 | 40.44287°N | 074.03323°W | 187 | 7.5 | 40.4429 | -74.0332 | 5 | 0.83333 | 40.41750°N | 074.03163°W | 113 | 0 | 40.4175 | -74.0316 | 4 | 0.041667 | 0 | [11 empty] | 13 | SE | 2 | <2 | >5 | 60 | mild | clear | 19:53 arive at fuel dock
2022-05-26 | visual only (day) | 1 |  |  | RM | bunkering | 0.83333 | 40.41750°N | 074.03163°W | 113 | 0 | 40.4175 | -74.0316 | 4 | 0.85833 | 40.41791°N | 074.03511°W | 123 | 0 | 40.4179 | -74.0351 | 3 | 0.025 | 0 | [11 empty] | 11 | SE | 2 | <2 | >5 | 70 | mild | clear | 20:25 leave fuel dock, 20:36 arive at port and docked
2022-05-27 | visual only (day) | 1 |  |  | RM | transit | 0.56667 | 40.41791°N | 074.03511°W | 123 | 0.1 | 40.4179 | -74.0351 | 3 | 0.58333 | 40.50621°N | 074.03676°W | 20 | 1.2 | 40.5062 | -74.0368 | 5 | 0.016667 | 0 | [11 empty] | 10 | S | 1 | <2 | 2-5 | 90 | none | haze | Leave docks and begin transit to survey area, 13:56 arive at survey area, 13:58 start deploying gear
2022-05-27 | visual only (day) | 1 |  |  | RM | deploying / retrieving equipment | 0.58333 | 40.50621°N | 074.03676°W | 20 | 1.2 | 40.5062 | -74.0368 | 5 | 0.625 | 40.49233°N | 073.98617°W | 96 | 4 | 40.4923 | -73.9862 | 7 | 0.041667 | 0.029861 | [11 empty] | 10 | S | 1 | <2 | 2-5 | 65 | mild | haze | 14:17 all gear depoyed, sparker and NMR on, 14:23 SOL
2022-05-27 | visual only (day) | 1 |  |  | TR | data acquisition | 0.625 | 40.49233°N | 073.98617°W | 96 | 4 | 40.4923 | -73.9862 | 7 | 0.66667 | 40.51082°N | 073.96271°W | 305 | 2 | 40.5108 | -73.9627 | 7 | 0.041667 | 0.020139 | [11 empty] | 19 | S | 2 | <2 | 2-5 | 70 | moderate | haze | EOL 15:06 SOL 15:20 EOL 15:37. SOL 15:54.
2022-05-27 | visual only (day) | 1 |  |  | RM | data acquisition | 0.66667 | 40.51082°N | 073.96271°W | 305 | 2 | 40.5108 | -73.9627 | 7 | 0.70833 | 40.51683°N | 074.03483°W | 286 | 4.2 | 40.5168 | -74.0348 | 6 | 0.041667 | 0.0034722 | [11 empty] | 14 | S | 2 | <2 | 2-5 | 55 | moderate | haze | 16:05 EOL
2022-05-27 | visual only (day) | 1 |  |  | TR | line change | 0.70833 | 40.51683°N | 074.03483°W | 286 | 4.2 | 40.5168 | -74.0348 | 6 | 0.75 | 40.51383°N | 074.06558°W | 275 | 4 | 40.5138 | -74.0656 | 6 | 0.041667 | 0.021528 | [11 empty] | 17 | S | 2 | <2 | 2-5 | 60 | moderate | haze | SOL 17:05, EOL 17:13, SOL 17:19, EOL 17:28, SOL 17:32, EOL 17:36, SOL 17:40, EOL 17:46 SOL 17:52 EOL 17:56
2022-05-27 | visual only (day) | 1 |  |  | RM | line change | 0.75 | 40.51383°N | 074.06558°W | 275 | 4 | 40.5138 | -74.0656 | 6 | 0.79167 | 40.50100°N | 074.09150°W | 353 | 3.8 | 40.501 | -74.0915 | 7 | 0.041667 | 0.01875 | [11 empty] | 15 | S | 2 | <2 | 2-5 | 75 | none | haze | 18:05 SOL, 18:10 EOL, 18:17 SOL, 18:21 EOL, 18:26 SOL, 18:32 EOL, 18:36 SOL, 18:41 EOL, 18:46 DOL, 18:51 EOL, 18:57 SOL
2022-05-27 | visual only (day) | 1 |  |  | TR | data acquisition | 0.79167 | 40.50100°N | 074.09150°W | 353 | 3.8 | 40.501 | -74.0915 | 7 | 0.83333 | 40.43072°N | 074.03130°W | 188 | 14 | 40.4307 | -74.0313 | 8 | 0.041667 | 0.00625 | [11 empty] | 14 | S | 2 | <2 | 2-5 | 85 | none | haze | EOL 19:01 SOL 19:08 EOL 19:12 Sparker and SBP off 19:15. Gear recovered at 19:33 Headed to port.
2022-05-27 | visual only (day) | 1 |  |  | RM | transit | 0.83333 | 40.43072°N | 074.03130°W | 188 | 14 | 40.4307 | -74.0313 | 8 | 0.83958 | 40.41791°N | 074.03511°W | 123 | 0 | 40.4179 | -74.0351 | 3 | 0.00625 | 0 | [11 empty] | 14 | S | 2 | <2 | 2-5 | 100 | none | haze | 20:09 arive at port and docked
2022-05-27 | visual only (day) | 1 |  |  | RM | transit | 0.45139 | 40.41791°N | 074.03511°W | 123 | 0.1 | 40.4179 | -74.0351 | 3 | 0.45833 | 40.43466°N | 074.02932°W | 354 | 20 | 40.4347 | -74.0293 | 7 | 0.0069444 | 0 | [11 empty] | 7 | W | 1 | <2 | >5 | 100 | none | clear | Leave docks and start transit to survey area
2022-05-28 | visual only (day) | 1 |  |  | RM | transit | 0.45833 | 40.43466°N | 074.02932°W | 354 | 20 | 40.4347 | -74.0293 | 7 | 0.5 | 40.50801°N | 074.19775°W | 100 | 4 | 40.508 | -74.1977 | 13 | 0.041667 | 0.0097222 | [11 empty] | 8 | SW | 1 | <2 | 2-5 | 100 | none | haze | 11:24 arive at survey area, 11:27 start deploying gear, 11:41 all gear deployed, 11:43 sparker and NMR on, 11:47 SOL, 11:57 EOL
2022-05-28 | visual only (day) | 1 |  |  | RM | line change | 0.5 | 40.50801°N | 074.19775°W | 100 | 4 | 40.508 | -74.1977 | 13 | 0.54167 | 40.50050°N | 074.18967°W | 324 | 3.5 | 40.5005 | -74.1897 | 4 | 0.041667 | 0.03125 | [11 empty] | 8 | SW | 1 | <2 | 2-5 | 100 | none | haze | 12:02 SOL, 12:10 EOL, 12:14 SOL, 12:22 EOL, 12:27 SOL, 12:43 EOL, 12:47 SOL
2022-05-28 | visual only (day) | 1 |  |  | TR | data acquisition | 0.54167 | 40.50050°N | 074.18967°W | 324 | 3.5 | 40.5005 | -74.1897 | 4 | 0.58333 | 40.50300°N | 074.19100°W | 328 | 3.6 | 40.503 | -74.191 | 4 | 0.041667 | 0.029167 | [11 empty] | 10 | SW | 1 | <2 | >5 | 95 | mild | clear | EOL 13:05 SOL 13:12 EOL 13:17 SOL 13:24 EOL 13:40 SOL 13:44
2022-05-28 | visual only (day) | 1 |  |  | TR | data acquisition | 0.58333 | 40.50300°N | 074.19100°W | 328 | 3.6 | 40.503 | -74.191 | 4 | 0.625 | 40.50601°N | 074.18840°W | 146 | 4.6 | 40.506 | -74.1884 | 5 | 0.041667 | 0.020833 | [11 empty] | 10 | SW | 1 | <2 | >5 | 95 | mild | clear | EOL 14:02 SOL 14:11 EOL 14:18 SOL 14:27 EOL 14:31 SOL 14:42 EOL 14:58
2022-05-28 | visual only (day) | 1 |  |  | RM | line change | 0.625 | 40.50601°N | 074.18840°W | 146 | 4.6 | 40.506 | -74.1884 | 5 | 0.66667 | 40.49433°N | 074.16344°W | 187 | 3.7 | 40.4943 | -74.1634 | 6 | 0.041667 | 0.015278 | [11 empty] | 7 | SW | 1 | <2 | >5 | 90 | mild | clear | 15:10 SOL, 15:16 EOL, 15:24 SOL, 15:28 EOL, 15:34 SOL, 15:39 EOL, 15:46 SOL, 15:51 EOL, 15:57 SOL
2022-05-28 | visual only (day) | 1 |  |  | RM | data acquisition | 0.66667 | 40.49433°N | 074.16344°W | 187 | 3.7 | 40.4943 | -74.1634 | 6 | 0.70833 | 40.48500°N | 074.12417°W | 186 | 3.4 | 40.485 | -74.1242 | 9 | 0.041667 | 0.019444 | [11 empty] | 7 | SW | 1 | <2 | >5 | 90 | none | clear | 16:02 EOL, 16:06 SOL, 16:11 EOL, 16:16 SOL, 16:20 EOL, 16:26 SOL, 16:30 EOL, 16:36 SOL, 16:40 EOL, 16:45 SOL, 16:50 EOL, 16:55 SOL EOL 16:59
2022-05-28 | visual only (day) | 1 |  |  | TR | line change | 0.70833 | 40.48500°N | 074.12417°W | 186 | 3.4 | 40.485 | -74.1242 | 9 | 0.75 | 40.48700°N | 074.11950°W | 267 | 3 | 40.487 | -74.1195 | 8 | 0.041667 | 0.020833 | [11 empty] | 14 | SW | 2 | <2 | >5 | 80 | none | clear | SOL 17:05 EOL 17:11 SOL17:19 EOL 17:25 SOL 17:31 EOL 17:38 SOL 17:43 EOL 17:50 SOL 17:57
2022-05-28 | visual only (day) | 1 |  |  | TR | data acquisition | 0.75 | 40.48700°N | 074.11950°W | 267 | 3 | 40.487 | -74.1195 | 8 | 0.79167 | 40.50030°N | 074.11625°W | 295 | 3.7 | 40.5003 | -74.1162 | 7 | 0.041667 | 0.022222 | [11 empty] | 11 | SW | 2 | <2 | >5 | 75 | mild | clear | EOL 18:04 SOL 18:09 EOL 18:15 SOL 18:26 EOL 18:43 SOL 18:52 EOL 18:56
2022-05-28 | visual only (day) | 1 |  |  | RM | line change | 0.79167 | 40.50030°N | 074.11625°W | 295 | 3.7 | 40.5003 | -74.1162 | 7 | 0.83333 | 40.49415°N | 074.09819°W | 19 | 0.4 | 40.4941 | -74.0982 | 7 | 0.041667 | 0.020139 | [11 empty] | 10 | W | 2 | <2 | >5 | 70 | none | clear | 19:04 SOL, 19:08 EOL, 19:13 SOL, 19:18 EOL, 19:26 SOL, 19:44 EOL, 19:45 sparker and NMR off, 19:47 begin picking up gear
2022-05-28 | visual only (day) | 1 |  |  | RM | deploying / retrieving equipment | 0.83333 | 40.49415°N | 074.09819°W | 19 | 0.4 | 40.4941 | -74.0982 | 7 | 0.85764 | 40.41791°N | 074.03511°W | 123 | 0.1 | 40.4179 | -74.0351 | 3 | 0.024306 | 0 | [11 empty] | 10 | W | 2 | <2 | >5 | 85 | none | clear | 20:03 all gear secure, 20:05 transit to port, 20:35 arive at port and docked
2022-05-29 | visual only (day) | 1 |  |  | RM | transit | 0.46528 | 40.41783°N | 074.03508°W | 123 | 0.1 | 40.4178 | -74.0351 | 3 | 0.5 | 40.51618°N | 074.03380°W | 120 | 3.7 | 40.5162 | -74.0338 | 7 | 0.034722 | 0 | [11 empty] | 4 | N | 1 | <2 | >5 | 5 | severe | clear | Leave port and begin transit to survey area, 11:34 arive at survey area, 11:39 start deploying gear, 11:57 all gear deployed
2022-05-29 | visual only (day) | 1 |  |  | RM | other (see notes) | 0.5 | 40.51618°N | 074.03380°W | 120 | 3.7 | 40.5162 | -74.0338 | 7 | 0.54167 | 40.49317°N | 074.00450°W | 207 | 3.8 | 40.4932 | -74.0045 | 8 | 0.041667 | 0.026389 | [11 empty] | 5 | N | 1 | <2 | >5 | 5 | severe | clear | 12:00 sparker and NMR on, moving into position to begin first line, 12:09 SOL, 12:15 EOL, 12:20 SOL, 12:26 EOL, 12:32 SOL, 12:38 EOL, 12:44 SOL, 12:49 EOL, 12:54 SOL
2022-05-29 | visual only (day) | 1 |  |  | TR | data acquisition | 0.54167 | 40.49317°N | 074.00450°W | 207 | 3.8 | 40.4932 | -74.0045 | 8 | 0.58333 | 40.49150°N | 073.95350°W | 185 | 4 | 40.4915 | -73.9535 | 9 | 0.041667 | 0.011806 | [11 empty] | 4 | NNW | 1 | <2 | >5 | 25 | moderate | clear | EOL 13:00 SOL 13:04 EOL 13:11 SOL 13:25 EOL 13:30 SOL 13:45 EOL 13:54 SOL 13:57
2022-05-29 | visual only (day) | 1 |  |  | TR |  | 0.58333 | 40.49150°N | 073.95350°W | 185 | 4 | 40.4915 | -73.9535 | 9 | 0.625 | 40.48268°N | 073.94804°W | 250 | 3.3 | 40.4827 | -73.948 | 7 | 0.041667 | 0.01875 | [11 empty] | 4 | NNW | 1 | <2 | >5 | 35 | moderate | clear | EOL 14:07 SOL 14:10 EOL 14:13 SOL 14:18 EOL 14:25 SOL 14:28 EOL 14:31 SOL 14:36 EOL 14:42 SOL 14:48 EOL 14:54 , 14:59 SOL
2022-05-29 | visual only (day) | 1 |  |  | RM | line change | 0.625 | 40.48268°N | 073.94804°W | 250 | 3.3 | 40.4827 | -73.948 | 7 | 0.66667 | 40.46280°N | 073.92919°W | 97 | 5.6 | 40.4628 | -73.9292 | 13 | 0.041667 | 0.022917 | [11 empty] | 3 | SE | 1 | <2 | >5 | 25 | moderate | clear | 15:05 EOL, 15:09 SOL, 15:14 EOL, 15:20 SOL, 15:26 EOL, 15:30 SOL, 15:35 EOL, 15:41 SOL, 15:47 EOL, 15:53 SOL, 15:59 EOL
2022-05-29 | visual only (day) | 1 |  |  | RM | line change | 0.66667 | 40.46280°N | 073.92919°W | 97 | 5.6 | 40.4628 | -73.9292 | 13 | 0.70833 | 40.44050°N | 073.90783°W | 255 | 3.9 | 40.4405 | -73.9078 | 14 | 0.041667 | 0.016667 | [11 empty] | 3 | SE | 2 | <2 | >5 | 40 | moderate | clear | 16:05 SOL, 16:11 EOL, 16:20 SOL, 16:26 EOL, 16:34 SOL, 16:40 EOL, 16:47 SOL, 16:53 EOL
2022-05-29 | visual only (day) | 1 |  |  | TR | line change | 0.70833 | 40.44050°N | 073.90783°W | 255 | 3.9 | 40.4405 | -73.9078 | 14 | 0.75 | 40.47417°N | 073.93950°W | 240 | 4 | 40.4742 | -73.9395 | 7 | 0.041667 | 0.029861 | [11 empty] | 7 | SE | 2 | <2 | >5 | 30 | moderate | clear | SOL 17:06 EOL 17:48 | 6640-NK18-11
2022-05-29 | visual only (day) | 1 |  |  | TR | line change | 0.75 | 40.47417°N | 073.93950°W | 240 | 4 | 40.4742 | -73.9395 | 7 | 0.79167 | 40.47616°N | 074.02121°W | 210 | 19 | 40.4762 | -74.0212 | 9 | 0.041667 | 0.021528 | [11 empty] | 8 | SE | 2 | <2 | >5 | 30 | moderate | clear | SOL 18:03 EOL 18:31 Sparker and SBP off 18:34. Gear recovered at 18:50. Headed to dock.
2022-05-29 | visual only (day) | 1 |  |  | RM | transit | 0.79167 | 40.47616°N | 074.02121°W | 210 | 19 | 40.4762 | -74.0212 | 9 | 0.83333 | 40.41748°N | 074.03158°W | 115 | 0 | 40.4175 | -74.0316 | 3 | 0.041667 | 0 | [11 empty] | 7 | SE | 2 | <2 | >5 | 35 | moderate | clear | 19:16 begin waiting in line for fuel dock, 19:37 arive at fuel dock
2022-05-29 | visual only (day) | 1 |  |  | RM | bunkering | 0.83333 | 40.41748°N | 074.03158°W | 115 | 0 | 40.4175 | -74.0316 | 3 | 0.84583 | 40.41783°N | 074.03508°W | 123 | 0 | 40.4178 | -74.0351 | 3 | 0.0125 | 0 | [11 empty] | 7 | SE | 1 | <2 | >5 | 15 | moderate | clear | 20:06 leave fuel dock, 20:18 arive at port and docked
2022-05-30 | visual only (day) | 1 |  |  | RM | transit | 0.45556 | 40.41783°N | 074.03508°W | 123 | 0.1 | 40.4178 | -74.0351 | 3 | 0.45833 | 40.42069°N | 074.03216°W | 68 | 5.1 | 40.4207 | -74.0322 | 6 | 0.0027778 | 0 | [11 empty] | 4 | SW | 1 | <2 | >5 | 0 | moderate | clear | Leave docks and begin transit to survey area
2022-05-30 | visual only (day) | 1 |  |  | RM | transit | 0.45833 | 40.42069°N | 074.03216°W | 68 | 5.1 | 40.4207 | -74.0322 | 6 | 0.5 | 40.50079°N | 073.96624°W | 166 | 3.6 | 40.5008 | -73.9662 | 7 | 0.041667 | 0.0097222 | [11 empty] | 4 | SW | 1 | <2 | >5 | 0 | severe | clear | SOL 11:55
2022-05-30 | visual only (day) | 1 |  |  | RM | data acquisition | 0.5 | 40.50079°N | 073.96624°W | 166 | 3.6 | 40.5008 | -73.9662 | 7 | 0.54167 | 40.50600°N | 073.95717°W | 17 | 2.6 | 40.506 | -73.9572 | 8 | 0.041667 | 0.031944 | [11 empty] | 5 | SW | 1 | <2 | >5 | 5 | moderate | clear | 12:19 EOL, 12:24 SOL, 12:40 EOL, 12:48 SOL
2022-05-30 | visual only (day) | 1 |  |  | TR | data acquisition | 0.54167 | 40.50600°N | 073.95717°W | 17 | 2.6 | 40.506 | -73.9572 | 8 | 0.58333 | 40.49250°N | 073.97283°W | 311 | 4.1 | 40.4925 | -73.9728 | 7 | 0.041667 | 0.021528 | [11 empty] | 5 | WSW | 1 | <2 | >5 | 5 | moderate | clear | EOL 13:02 SOL 13:10 EOL 13:26 SOL 13:40 EOL 13:51
2022-05-30 | visual only (day) | 1 |  |  | TR | line change | 0.58333 | 40.49250°N | 073.97283°W | 311 | 4.1 | 40.4925 | -73.9728 | 7 | 0.625 | 40.50207°N | 073.96769°W | 254 | 2.3 | 40.5021 | -73.9677 | 8 | 0.041667 | 0.01875 | [11 empty] | 5 | SW | 1 | <2 | >5 | 5 | moderate | clear | SOL 14:04 EOL 14:07 SOL 14:17 EOL 14:20 SOL 14:28 EOL 14:34 SOL 14:44 EOL 14:58.
2022-05-30 | visual only (day) | 1 |  |  | RM | line change | 0.625 | 40.50207°N | 073.96769°W | 254 | 2.3 | 40.5021 | -73.9677 | 8 | 0.66667 | 40.51608°N | 073.96603°W | 251 | 3.6 | 40.5161 | -73.966 | 5 | 0.041667 | 0.0083333 | [11 empty] | 4 | SW | 1 | <2 | >5 | 5 | moderate | clear | 15:25 SOL, 15:30 EOL, 15:39 SOL, 15:45 EOL
2022-05-30 | visual only (day) | 1 |  |  | RM | data acquisition | 0.66667 | 40.51608°N | 073.96603°W | 251 | 3.6 | 40.5161 | -73.966 | 5 | 0.70833 | 40.51783°N | 073.99033°W | 273 | 3.4 | 40.5178 | -73.9903 | 20 | 0.041667 | 0.010417 | [11 empty] | 4 | SW | 1 | <2 | >5 | 5 | moderate | clear | 16:00 SOL, 16:03 EOL, 16:15 SOL, 16:18 EOL, 16:24 SOL, 16:26 EOL, 16:38 SOL, 16:41 EOL, 16:47 SOL, 16: 50 EOL
2022-05-30 | visual only (day) | 1 |  |  | TR | line change | 0.70833 | 40.51783°N | 073.99033°W | 273 | 3.4 | 40.5178 | -73.9903 | 20 | 0.75 | 40.53550°N | 074.00583°W | 259 | 4 | 40.5355 | -74.0058 | 16 | 0.041667 | 0.010417 | [11 empty] | 10 | S | 2 | <2 | >5 | 10 | moderate | clear | SOL 17:03. EOL 17:06 SOL 17:15 EOL 17:18 SOL 17:31 EOL 17:34 SOL 17:41 EOL 17:45 SOL 17:54 EOL 17:57
2022-05-30 | visual only (day) | 1 |  |  | TR | line change | 0.75 | 40.53550°N | 074.00583°W | 259 | 4 | 40.5355 | -74.0058 | 16 | 0.79167 | 40.55253°N | 074.01738°W | 22 | 3.2 | 40.5525 | -74.0174 | 9 | 0.041667 | 0.011111 | [11 empty] | 10 | SE | 2 | <2 | >5 | 20 | moderate | clear | SOL 18:09 EOL 18:13 SOL 18:27 EOL 18:32 SOL 18:42. EOL 18:45 SOL 18:52 EOL 18:56
2022-05-30 | visual only (day) | 1 |  |  | RM | line change | 0.79167 | 40.55253°N | 074.01738°W | 22 | 3.2 | 40.5525 | -74.0174 | 9 | 0.83333 | 40.52972°N | 074.05451°W | 184 | 15 | 40.5297 | -74.0545 | 10 | 0.041667 | 0.0069444 | [11 empty] | 9 | SE | 2 | <2 | >5 | 10 | moderate | clear | 19:03 SOL, 19:07 EOL, 19:17 SOL, 19:20 EOL, 19:24 sparker and NMR off, 19:25 start picking up gear, 19:43 all gear secure, 19:47 begin transit to port
2022-05-30 | visual only (day) | 1 |  |  | RM | transit | 0.83333 | 40.52972°N | 074.05451°W | 184 | 15 | 40.5297 | -74.0545 | 10 | 0.86319 | 40.41783°N | 074.03508°W | 123 | 0 | 40.4178 | -74.0351 | 3 | 0.029861 | 0 | [11 empty] | 11 | SE | 2 | <2 | >5 | 15 | moderate | clear | 20:43 arive at port and docked
2022-05-31 | visual only (day) | 1 |  |  | RM | transit | 0.53542 | 40.41783°N | 074.03508°W | 123 | 0.1 | 40.4178 | -74.0351 | 3 | 0.54167 | 40.41734°N | 074.02047°W | 75 | 5 | 40.4173 | -74.0205 | 4 | 0.00625 | 0 | [11 empty] | 10 | W | 1 | <2 | >5 | 5 | moderate | clear | Leave port and begin transit to survey area
2022-05-31 | visual only (day) | 1 |  |  | RM | transit | 0.54167 | 40.41734°N | 074.02047°W | 75 | 5 | 40.4173 | -74.0205 | 4 | 0.58333 | 40.54520°N | 074.05517°W | 300 | 1.1 | 40.5452 | -74.0552 | 8 | 0.041667 | 0 | [11 empty] | 10 | W | 1 | <2 | >5 | 5 | moderate | clear | 13:44 arive at survey location, 13:50 begin deploying gear
2022-05-31 | visual only (day) | 1 |  |  | RM | deploying / retrieving equipment | 0.58333 | 40.54520°N | 074.05517°W | 300 | 1.1 | 40.5452 | -74.0552 | 8 | 0.625 | 40.56683°N | 074.07383°W | 27 | 3.3 | 40.5668 | -74.0738 | 3 | 0.041667 | 0.022917 | [11 empty] | 7 | W | 1 | <2 | >5 | 5 | moderate | clear | 14:15 all gear deployed, 14:16 sparker and NMR on, 14:26 SOL, 14:46 EOL, 14:57 SOL
2022-05-31 | visual only (day) | 1 |  |  | TR | data acquisition | 0.625 | 40.56683°N | 074.07383°W | 27 | 3.3 | 40.5668 | -74.0738 | 3 | 0.66667 | 40.56800°N | 074.07150°W | 112 | 4.5 | 40.568 | -74.0715 | 4 | 0.041667 | 0.017361 | [11 empty] | 7 | WNW | 1 | <2 | >5 | 5 | moderate | clear | EOL 15:04 SOL 15:15 EOL 15:23 SOL 15:52 EOL 15:59
2022-05-31 | visual only (day) | 1 |  |  | TR | line change | 0.66667 | 40.56800°N | 074.07150°W | 112 | 4.5 | 40.568 | -74.0715 | 4 | 0.70833 | 40.55368°N | 074.06049°W | 79 | 4.4 | 40.5537 | -74.0605 | 7 | 0.041667 | 0.015278 | [11 empty] | 6 | WNW | 1 | <2 | >5 | 5 | moderate | clear | SOL 16:12 EOL 16:18 SOL 16:23 EOL 16:26 SOL 16:32 EOL 16:35 SOL 16:44 EOL 16:47 SOL 16:52 EOL 16:57
2022-05-31 | visual only (day) | 1 |  |  | RM | line change | 0.70833 | 40.55368°N | 074.06049°W | 79 | 4.4 | 40.5537 | -74.0605 | 7 | 0.75 | 40.58134°N | 074.05948°W | 33 | 3.6 | 40.5813 | -74.0595 | 8 | 0.041667 | 0.011111 | [11 empty] | 7 | W | 1 | <2 | >5 | 5 | moderate | clear | 17:07 SOL, 17:12 EOL, 17:20 SOL, 17:23 EOL, 17:31 SOL, 17:36 EOL, 17:44 SOL, 17:47 EOL
2022-05-31 | visual only (day) | 1 |  |  | RM | line change | 0.75 | 40.58134°N | 074.05948°W | 33 | 3.6 | 40.5813 | -74.0595 | 8 | 0.79167 | 40.55100°N | 074.06917°W | 177 | 3.8 | 40.551 | -74.0692 | 4 | 0.041667 | 0.027778 | [11 empty] | 5 | W | 1 | <2 | >5 | 5 | moderate | clear | 18:13 SOL, 18:54 EOL
2022-05-31 | visual only (day) | 1 |  |  | TR | line change | 0.79167 | 40.55100°N | 074.06917°W | 177 | 3.8 | 40.551 | -74.0692 | 4 | 0.83333 | 40.52383°N | 074.05817°W | 235 | 3 | 40.5238 | -74.0582 | 5 | 0.041667 | 0.014583 | [11 empty] | 5 | WNW | 1 | <2 | >5 | 10 | moderate | clear | SOL 19:02 EOL 19:05 SOL 19:12 EOL 19:17 SOL 19:23 EOL 19:28 SOL 19:36 EOL 19:40 SOL 19:48 EOL 19:51 SOL 19:58
2022-05-31 | visual only (day) | 1 |  |  | TR | data acquisition | 0.83333 | 40.52383°N | 074.05817°W | 235 | 3 | 40.5238 | -74.0582 | 5 | 0.875 | 40.49324°N | 074.06061°W | 155 | 12 | 40.4932 | -74.0606 | 6 | 0.041667 | 0.0083333 | [11 empty] | 5 | WNW | 1 | <2 | >5 | 10 | moderate | clear | EOL 20:02 SOL 20:10 EOL 20:14 SOL 20:21 EOL 20:25 Sparker and SBP OFF 20:27. Gear recovered at 20:53. Headed to dock.
2022-05-31 | visual only (day) | 1 |  |  | RM | transit | 0.875 | 40.49324°N | 074.06061°W | 155 | 12 | 40.4932 | -74.0606 | 6 | 0.89583 | 40.41783°N | 074.03508°W | 123 | 0 | 40.4178 | -74.0351 | 3 | 0.020833 | 0 | [11 empty] | 7 | S | 1 | <2 | >5 | 10 | moderate | clear | 21:30 arive at port and docked
2022-06-01 | visual only (day) | 1 |  |  | RM | transit | 0.45833 | 40.41783°N | 074.03508°W | 123 | 0.1 | 40.4178 | -74.0351 | 3 | 0.5 | 40.58641°N | 074.01652°W | 12 | 2.39 | 40.5864 | -74.0165 | 10 | 0.041667 | 0 | [11 empty] | 9 | E | 2 | <2 | >5 | 100 | none | clear | Leave port and begin transit to survey area, 11:40 arive at location, 11:55 start deploying gear (multibeam, USBL and side scan sonar only)
2022-06-01 | visual only (day) | 1 |  |  | RM | deploying / retrieving equipment | 0.5 | 40.58641°N | 074.01652°W | 12 | 2.39 | 40.5864 | -74.0165 | 10 | 0.54167 | 40.55683°N | 074.02100°W | 17 | 4.4 | 40.5568 | -74.021 | 11 | 0.041667 | 0.029167 | [11 empty] | 8 | NE | 1 | <2 | >5 | 100 | none | clear | 12:11 NMR on, 12:18 gear deployed (multibeam, USBL and side scan sonar only), 12:27 SOL (multibeam, USBL, NMR, and sidescan only), 12:53 EOL SOL 12:56
2022-06-01 | visual only (day) | 1 |  |  | TR | data acquisition | 0.54167 | 40.55683°N | 074.02100°W | 17 | 4.4 | 40.5568 | -74.021 | 11 | 0.58333 | 40.60183°N | 074.02250°W | 258 | 4.4 | 40.6018 | -74.0225 | 5 | 0.041667 | 0.026389 | [11 empty] | 8 | ENE | 1 | <2 | 2-5 | 100 | none | haze | EOL 13:24 SOL 13:34 EOL 13:40 SOL 13:44 EOL 13:46 SOL 13:49 EOL 13:52 SOL 13:58
2022-06-01 | visual only (day) | 1 |  |  | TR | data acquisition | 0.58333 | 40.60183°N | 074.02250°W | 258 | 4.4 | 40.6018 | -74.0225 | 5 | 0.625 | 40.54296°N | 074.05209°W | 266 | 5.8 | 40.543 | -74.0521 | 9 | 0.041667 | 0.018056 | [11 empty] | 8 | E | 1 | <2 | 2-5 | 100 | none | haze | EOL 14:01 SOL 14:16 EOL 14:40
2022-06-01 | visual only (day) | 1 |  |  | RM | transit | 0.625 | 40.54296°N | 074.05209°W | 266 | 5.8 | 40.543 | -74.0521 | 9 | 0.66667 | 40.55094°N | 074.06491°W | 198 | 4.6 | 40.5509 | -74.0649 | 7 | 0.041667 | 0.035417 | [11 empty] | 9 | E | 1 | <2 | 2-5 | 100 | none | haze | 15:05 arive at new survey area and SOL, 15:30 EOL, 15:32 SOL, 15:58 EOL
2022-06-01 | visual only (day) | 1 |  |  | RM | line change | 0.66667 | 40.55094°N | 074.06491°W | 198 | 4.6 | 40.5509 | -74.0649 | 7 | 0.70833 | 40.55167°N | 074.06817°W | 278 | 2 | 40.5517 | -74.0682 | 4 | 0.041667 | 0.036806 | [11 empty] | 9 | E | 2 | <2 | 2-5 | 100 | none | haze | 16:03 SOL, 16:30 EOL, 16:31 SOL, 16:57 EOL
2022-06-01 | visual only (day) | 1 |  |  | TR | deploying / retrieving equipment | 0.70833 | 40.55167°N | 074.06817°W | 278 | 2 | 40.5517 | -74.0682 | 4 | 0.75 | 40.41750°N | 074.03159°W | 113 | 0 | 40.4175 | -74.0316 | 4 | 0.041667 | 0 | [11 empty] | 10 | E | 2 | <2 | 2-5 | 100 | none | haze | Gear recovered at 17:17 . Headed to dock.
2022-06-01 | visual only (day) | 1 |  |  | TR | bunkering | 0.75 | 40.41750°N | 074.03159°W | 113 | 0 | 40.4175 | -74.0316 | 4 | 0.77847 | 40.41783°N | 074.03510°W | 194 | 0 | 40.4178 | -74.0351 | 3 | 0.028472 | 0 | [11 empty] | 10 | E | 1 | <2 | 2-5 | 100 | none | haze | At fuel dock 18:00. Leaving fuel dock 18:32. Boat docked at 18:41
2022-06-02 | visual only (day) | 1 |  |  | RM | transit | 0.45556 | 40.41783°N | 074.03508°W | 123 | 0.1 | 40.4178 | -74.0351 | 3 | 0.45833 | 40.42148°N | 074.03095°W | 44 | 6.4 | 40.4215 | -74.031 | 4 | 0.0027778 | 0 | [11 empty] | 3 | W | 1 | <2 | >5 | 100 | none | clear | Leave port and begin transit to survey area
2022-06-02 | visual only (day) | 1 |  |  | RM | transit | 0.45833 | 40.42148°N | 074.03095°W | 44 | 6.4 | 40.4215 | -74.031 | 4 | 0.5 | 40.55829°N | 074.02081°W | 187 | 3.8 | 40.5583 | -74.0208 | 10 | 0.041667 | 0.0090278 | [11 empty] | 3 | W | 2 | <2 | >5 | 100 | none | clear | 11:28 arive at survey location, 11:30 begin deploying gear, 11:46 all gear deployed, 11:47 sparker and NMR on
2022-06-02 | visual only (day) | 1 |  |  | RM | other (see notes) | 0.5 | 40.55829°N | 074.02081°W | 187 | 3.8 | 40.5583 | -74.0208 | 10 | 0.54167 | 40.52350°N | 074.00317°W | 132 | 3.8 | 40.5235 | -74.0032 | 8 | 0.041667 | 0.032639 | [11 empty] | 3 | W | 2 | <2 | >5 | 100 | none | clear | 12:00 positioning the vessel to begin the first line, 12:02 SOL, 12:47 EOL
2022-06-02 | visual only (day) | 1 |  |  | TR | line change | 0.54167 | 40.52350°N | 074.00317°W | 132 | 3.8 | 40.5235 | -74.0032 | 8 | 0.58333 | 40.49217°N | 073.97150°W | 284 | 3.5 | 40.4922 | -73.9715 | 8 | 0.041667 | 0.027778 | [11 empty] | 2 | SE | 2 | <2 | 2-5 | 90 | none | haze | SOL 13:02 EOL 13:42
2022-06-02 | visual only (day) | 1 |  |  | TR | line change | 0.58333 | 40.49217°N | 073.97150°W | 284 | 3.5 | 40.4922 | -73.9715 | 8 | 0.625 | 40.50870°N | 074.03459°W | 138 | 3 | 40.5087 | -74.0346 | 7 | 0.041667 | 0.034722 | [11 empty] | 2 | SE | 1 | <2 | 2-5 | 90 | none | haze | SOL 14:02 EOL 14:51
2022-06-02 | visual only (day) | 1 |  |  | RM | line change | 0.625 | 40.50870°N | 074.03459°W | 138 | 3 | 40.5087 | -74.0346 | 7 | 0.66667 | 40.50392°N | 074.07000°W | 240 | 3.2 | 40.5039 | -74.07 | 7 | 0.041667 | 0.025694 | [11 empty] | 1 | NE | 1 | <2 | 2-5 | 85 | none | haze | 15:11 SOL, 15:30 EOL, 15:42 SOL
2022-06-02 | visual only (day) | 1 |  |  | RM | data acquisition | 0.66667 | 40.50392°N | 074.07000°W | 240 | 3.2 | 40.5039 | -74.07 | 7 | 0.70833 | 40.50183°N | 074.12350°W | 273 | 3.7 | 40.5018 | -74.1235 | 7 | 0.041667 | 0.031944 | [11 empty] | 1 | NE | 1 | <2 | 2-5 | 90 | none | haze | 16:33 EOL, 16:47 SOL
2022-06-02 | visual only (day) | 1 |  |  | TR | line change | 0.70833 | 40.50183°N | 074.12350°W | 273 | 3.7 | 40.5018 | -74.1235 | 7 | 0.75 | 40.50683°N | 074.18450°W | 226 | 3.5 | 40.5068 | -74.1845 | 5 | 0.041667 | 0.034028 | [11 empty] | 5 | E | 1 | <2 | >5 | 60 | moderate | clear | EOL 17:32 SOL 17:42 EOL 17:59
2022-06-02 | visual only (day) | 1 |  |  | TR | line change | 0.75 | 40.50683°N | 074.18450°W | 226 | 3.5 | 40.5068 | -74.1845 | 5 | 0.79167 | 40.50248°N | 074.13685°W | 95 | 4.1 | 40.5025 | -74.1368 | 6 | 0.041667 | 0.025 | [11 empty] | 5 | E | 1 | <2 | >5 | 50 | moderate | clear | SOL 18:03 EOL 18:05 SOL 18:16 EOL 18:30 SOL 18:40
2022-06-02 | visual only (day) | 1 |  |  | RM | data acquisition | 0.79167 | 40.50248°N | 074.13685°W | 95 | 4.1 | 40.5025 | -74.1368 | 6 | 0.83333 | 40.49398°N | 074.10770°W | 120 | 1 | 40.494 | -74.1077 | 7 | 0.041667 | 0.020833 | [11 empty] | 3 | S | 1 | <2 | >5 | 45 | mild | clear | 19:20 EOL, 19:29 SOL, 19:34 EOL, 19:41 SOL, 19:45 EOL, 19:47 sparker and NMR off, 19:49 start picking up gear
2022-06-02 | visual only (day) | 1 |  |  | RM | deploying / retrieving equipment | 0.83333 | 40.49398°N | 074.10770°W | 120 | 1 | 40.494 | -74.1077 | 7 | 0.8625 | 40.41783°N | 074.03508°W | 123 | 0 | 40.4178 | -74.0351 | 3 | 0.029167 | 0 | [11 empty] | 3 | S | 1 | <2 | >5 | 60 | mild | clear | 20:06 all gear secure, begin transit to port, 20:42 arive at port and docked
2022-06-03 | visual only (day) | 1 |  |  | RM | transit | 0.45208 | 40.41783°N | 074.03508°W | 123 | 0.1 | 40.4178 | -74.0351 | 3 | 0.45833 | 40.41692°N | 074.02446°W | 96 | 3.9 | 40.4169 | -74.0245 | 3 | 0.00625 | 0 | [11 empty] | 4 | NE | 1 | <2 | 1-2 | 100 | none | thin fog | Leave port and transit to survey area
2022-06-03 | visual only (day) | 1 |  |  | RM | transit | 0.45833 | 40.41692°N | 074.02446°W | 96 | 3.9 | 40.4169 | -74.0245 | 3 | 0.5 | 40.41749°N | 074.03159°W | 108 | 0 | 40.4175 | -74.0316 | 3 | 0.041667 | 0 | [11 empty] | 4 | NE | 1 | <2 | 1-2 | 100 | none | thin fog | 11:05 staying near the marina until the fog burns off, 11:34 transit to fuel dock, 11:54 at fuel dock
2022-06-03 | visual only (day) | 1 |  |  | RM | bunkering | 0.5 | 40.41749°N | 074.03159°W | 108 | 0 | 40.4175 | -74.0316 | 3 | 0.54167 | 40.41749°N | 074.03159°W | 108 | 0 | 40.4175 | -74.0316 | 3 | 0.041667 | 0 | [11 empty] | 5 | NE | 1 | <2 | 1-2 | 100 | none | thin fog
2022-06-03 | visual only (day) | 1 |  |  | TR | standby | 0.54167 | 40.41749°N | 074.03159°W | 108 | 0 | 40.4175 | -74.0316 | 3 | 0.55903 | 40.41783°N | 074.03508°W | 123 | 0 | 40.4178 | -74.0351 | 3 | 0.017361 | 0 | [11 empty] | 4 | NE | 1 | <2 | 1-2 | 100 | none | thin fog | Heading back to the dock due to heavy fog and reduced visibility. At the dock 13:25.
2022-06-03 | visual only (day) | 1 |  |  | TR | transit | 0.79514 | 40.41733°N | 074.03433°W | 123 | 0.3 | 40.4173 | -74.0343 | 3 | 0.83333 | 40.50466°N | 074.11910°W | 16 | 3.7 | 40.5047 | -74.1191 | 5 | 0.038194 | 0.0097222 | [11 empty] | 2 | E | 2 | <2 | 2-5 | 80 | moderate | haze | Transit to survey location at 19:05. Deploying gear at 19:28. Sparker and SBP on 19:46 SOL 19:57
2022-06-03 | visual only (day) | 1 |  |  | RM | data acquisition | 0.83333 | 40.50466°N | 074.11910°W | 16 | 3.7 | 40.5047 | -74.1191 | 5 | 0.875 | 40.50567°N | 074.14083°W | 254 | 4 | 40.5057 | -74.1408 | 5 | 0.041667 | 0.013194 | [11 empty] | 8 | SE | 2 | <2 | 2-5 | 85 | moderate | haze | 20:01 EOL, 20:10 SOL, 20:14 EOL, 20:23 SOL, 20:27 EOL, 20:36 SOL, 20:41 EOL, 20:49 SOL, 20:54 EOL SOL 20:
2022-06-03 | visual only (day) | 1 |  |  | TR | data acquisition | 0.875 | 40.50567°N | 074.14083°W | 254 | 4 | 40.5057 | -74.1408 | 5 | 0.91667 | 40.47208°N | 074.07278°W | 116 | 20 | 40.4721 | -74.0728 | 6 | 0.041667 | 0.0083333 | [11 empty] | 8 | SE | 2 | <2 | 2-5 | 70 | mild | haze | EOL 21:06 SOL 21:13 EOL 21:17. Sparker and SBP OFF at 21:20 Gear recovered at 21:41 Headed to dock.
2022-06-03 | visual only (day) | 1 |  |  | RM | transit | 0.91667 | 40.47208°N | 074.07278°W | 116 | 20 | 40.4721 | -74.0728 | 6 | 0.9375 | 40.41783°N | 074.03510°W | 123 | 0 | 40.4178 | -74.0351 | 3 | 0.020833 | 0 | [11 empty] | 7 | SE | 2 | <2 | 2-5 | 75 | mild | haze | 22:30 arive at port and docked
2022-06-04 | visual only (day) | 1 |  |  | RM | transit | 0.56875 | 40.10218°N | 074.03915°W | 204 | 0 | 40.1022 | -74.0392 | 2 | 0.58333 | 40.18964°N | 074.00307°W | 351 | 19.4 | 40.1896 | -74.0031 | 6 | 0.014583 | 0 | [11 empty] | 1 | SE | 2 | <2 | >5 | 10 | moderate | clear | ASBURY PARK. Leave port and transit to survey area
2022-06-04 | visual only (day) | 1 |  |  | RM | transit | 0.58333 | 40.18964°N | 074.00307°W | 351 | 19.4 | 40.1896 | -74.0031 | 6 | 0.625 | 40.20883°N | 073.99233°W | 34 | 3.4 | 40.2088 | -73.9923 | 5 | 0.041667 | 0 | [11 empty] | 2 | E | 1 | <2 | >5 | 10 | moderate | clear | 14:10 arive at location, start deploying multibeam, 14:15 multibeam deployed, 14:19 SOL, 14:36 EOL, 14:39 SOL, 14:58 EOL
2022-06-04 | visual only (day) | 1 |  |  | TR | line change | 0.625 | 40.20883°N | 073.99233°W | 34 | 3.4 | 40.2088 | -73.9923 | 5 | 0.66667 | 40.22701°N | 073.99483°W | 197 | 3.6 | 40.227 | -73.9948 | 3 | 0.041667 | 0.0125 | [11 empty] | 5 | E | 1 | <2 | >5 | 5 | moderate | clear | SOL 15:00 EOL 15:18. All gear deployed 15:40 SBP and Sparker on 15:42. . SOL 15:52.
2022-06-04 | visual only (day) | 1 |  |  | RM | data acquisition | 0.66667 | 40.22701°N | 073.99483°W | 197 | 3.6 | 40.227 | -73.9948 | 3 | 0.70833 | 40.22483°N | 073.98867°W | 186 | 3.6 | 40.2248 | -73.9887 | 8 | 0.041667 | 0.022917 | [11 empty] | 5 | E | 1 | <2 | >5 | 5 | moderate | clear | 16::11 EOL, 16:30 SOL, 16:48 EOL, 16:56 SOL
2022-06-04 | visual only (day) | 1 |  |  | TR | data acquisition | 0.70833 | 40.22483°N | 073.98867°W | 186 | 3.6 | 40.2248 | -73.9887 | 8 | 0.75 | 40.21755°N | 073.99576°W | 189 | 3.7 | 40.2176 | -73.9958 | 9 | 0.041667 | 0.033333 | [11 empty] | 8 | SE | 2 | <2 | >5 | 7 | moderate | clear | EOL 17:14 SOL 17:20. EOL 17:38 SOL 17:45
2022-06-04 | visual only (day) | 1 |  |  | RM | data acquisition | 0.75 | 40.21755°N | 073.99576°W | 189 | 3.7 | 40.2176 | -73.9958 | 9 | 0.79167 | 40.21733°N | 073.99017°W | 10 | 3.9 | 40.2173 | -73.9902 | 9 | 0.041667 | 0.029861 | [11 empty] | 9 | SE | 2 | <2 | >5 | 10 | moderate | clear | 18:02 EOL, 18:08 SOL, 18:26 EOL, 18:31 SOL, 18:50 EOL, 18:56 SOL
2022-06-04 | visual only (day) | 1 |  |  | TR | data acquisition | 0.79167 | 40.21733°N | 073.99017°W | 10 | 3.9 | 40.2173 | -73.9902 | 9 | 0.83333 | 40.11964°N | 074.02009°W | 197 | 16 | 40.1196 | -74.0201 | 12 | 0.041667 | 0.011806 | [11 empty] | 10 | SE | 2 | <2 | >5 | 15 | moderate | clear | EOL 19:14 Sparker and SBP off 19:17 Gear recovered and headed to dock 19:34
2022-06-04 | visual only (day) | 1 |  |  | RM | transit | 0.83333 | 40.11964°N | 074.02009°W | 197 | 16 | 40.1196 | -74.0201 | 12 | 0.83889 | 40.10218°N | 074.03915°W | 204 | 0 | 40.1022 | -74.0392 | 2 | 0.0055556 | 0 | [11 empty] | 12 | S | 2 | <2 | >5 | 15 | moderate | clear | 20:08 arive at port and docked
2022-06-05 | visual only (day) | 1 |  |  | RM | transit | 0.47222 | 40.10218°N | 074.03916°W | 197 | 0.1 | 40.1022 | -74.0392 | 2 | 0.49167 | 40.10218°N | 074.03916°W | 197 | 0 | 40.1022 | -74.0392 | 2 | 0.019444 | 0 | [11 empty] | 11 | NE | 2 | <2 | >5 | 15 | moderate | clear | Leave port and begin transit to survey area, 11:34 returning to port due to sea conditions, 11:48 arive at port and docked
2022-06-05 | visual only (day) | 1 |  |  | RM | transit | 0.60139 | 40.10218°N | 074.03916°W | 197 | 0.1 | 40.1022 | -74.0392 | 2 | 0.625 | 40.21750°N | 073.98867°W | 20 | 3.7 | 40.2175 | -73.9887 | 14 | 0.023611 | 0 | [11 empty] | 6 | NE | 2 | <2 | >5 | 10 | moderate | clear | Leave port and begin transit to survey area,
2022-06-05 | visual only (day) | 1 |  |  | TR | deploying / retrieving equipment | 0.625 | 40.21750°N | 073.98867°W | 20 | 3.7 | 40.2175 | -73.9887 | 14 | 0.66667 | 40.22365°N | 073.99214°W | 186 | 3.8 | 40.2236 | -73.9921 | 11 | 0.041667 | 0.022222 | [11 empty] | 6 | NE | 2 | <2 | >5 | 10 | moderate | clear | Gear deployment 15:00. Sparker and SBP on 15:28. SOL 15:49.
2022-06-05 | visual only (day) | 1 |  |  | RM | data acquisition | 0.66667 | 40.22365°N | 073.99214°W | 186 | 3.8 | 40.2236 | -73.9921 | 11 | 0.70833 | 40.20667°N | 073.98983°W | 239 | 4.1 | 40.2067 | -73.9898 | 12 | 0.041667 | 0.030556 | [11 empty] | 7 | NE | 2 | <2 | >5 | 10 | moderate | clear | 16:08 EOL, 16:14 SOL, 16:33 EOL, 16:38 SOL, 16:57 EOL
2022-06-05 | visual only (day) | 1 |  |  | TR | line change | 0.70833 | 40.20667°N | 073.98983°W | 239 | 4.1 | 40.2067 | -73.9898 | 12 | 0.75 | 40.21921°N | 073.99241°W | 11 | 3.7 | 40.2192 | -73.9924 | 11 | 0.041667 | 0.030556 | [11 empty] | 5 | SE | 2 | <2 | >5 | 10 | moderate | clear | SOL 17:04 EOL 17:28 SOL 17:29. EOL 17:48 SOL 17:
2022-06-05 | visual only (day) | 1 |  |  | RM | data acquisition | 0.75 | 40.21921°N | 073.99241°W | 11 | 3.7 | 40.2192 | -73.9924 | 11 | 0.79167 | 40.23400°N | 073.98483°W | 196 | 3.9 | 40.234 | -73.9848 | 13 | 0.041667 | 0.031944 | [11 empty] | 3 | SE | 2 | <2 | >5 | 5 | moderate | clear | 18:11 EOL, 18:17 SOL, 18:35 EOL, 18:41 SOL, 18:57 EOL
2022-06-05 | visual only (day) | 1 |  |  | TR | line change | 0.79167 | 40.23400°N | 073.98483°W | 196 | 3.9 | 40.234 | -73.9848 | 13 | 0.83333 | 40.22555°N | 073.98862°W | 186 | 3.52 | 40.2255 | -73.9886 | 13 | 0.041667 | 0.031944 | [11 empty] | 5 | SE | 2 | <2 | >5 | 3 | moderate | clear | SOL 19:03 EOL 19:21 SOL 19:26 EOL 19:44 SOL 19:50
2022-06-05 | visual only (day) | 1 |  |  | RM | data acquisition | 0.83333 | 40.22555°N | 073.98862°W | 186 | 3.52 | 40.2255 | -73.9886 | 13 | 0.87431 | 40.10218°N | 074.03916°W | 197 | 0.1 | 40.1022 | -74.0392 | 2 | 0.040972 | 0.0083333 | [11 empty] | 7 | S | 2 | <2 | >5 | 5 | moderate | clear | 20:08 EOL, 20:13 start picking up gear, 20:29 all gear secure, 20:30 begin transit to port, 20:59 arive at port and docked
2022-06-06 | visual only (day) | 1 |  |  | RM | transit | 0.45417 | 40.10218°N | 074.03916°W | 197 | 0.1 | 40.1022 | -74.0392 | 2 | 0.45833 | 40.10228°N | 074.02996°W | 3 | 14 | 40.1023 | -74.03 | 6 | 0.0041667 | 0 | [11 empty] | 3 | NW | 1 | <2 | >5 | 0 | moderate | clear | Leave port and begin transit to survey area,
2022-06-06 | visual only (day) | 1 |  |  | RM | transit | 0.45833 | 40.10228°N | 074.02996°W | 3 | 14 | 40.1023 | -74.03 | 9 | 0.5 | 40.22037°N | 073.98865°W | 280 | 3.7 | 40.2204 | -73.9887 | 13 | 0.041667 | 0.0076389 | [11 empty] | 3 | NW | 1 | <2 | >5 | 0 | severe | clear | 11:20 arive at survey location, 11:30 start deploying gear, 11:47 all gear deployed
2022-06-06 | visual only (day) | 1 |  |  | RM | data acquisition | 0.5 | 40.22037°N | 073.98865°W | 280 | 3.7 | 40.2204 | -73.9887 | 13 | 0.54167 | 40.23400°N | 073.98867°W | 193 | 3.8 | 40.234 | -73.9887 | 5 | 0.041667 | 0.013889 | [11 empty] | 4 | NW | 1 | <2 | >5 | 0 | severe | clear | 12:00 SOL, 12:07 EOL, 12:22 SOL, 12:28 EOL, 12:36 SOL, 12:42 EOL
2022-06-06 | visual only (day) | 1 |  |  | TR | data acquisition | 0.54167 | 40.23400°N | 073.98867°W | 193 | 3.8 | 40.234 | -73.9887 | 5 | 0.58333 | 40.20833°N | 073.99133°W | 127 | 3.8 | 40.2083 | -73.9913 | 9 | 0.041667 | 0.034028 | [11 empty] | 5 | NW | 1 | <2 | >5 | 0 | severe | clear | SOL 13:00 EOL 13:19. SOL 13:25 EOL 13:40 SOL 13:42 EOL 13:59
2022-06-06 | visual only (day) | 1 |  |  | TR | line change | 0.58333 | 40.20833°N | 073.99133°W | 127 | 3.8 | 40.2083 | -73.9913 | 9 | 0.625 | 40.21453°N | 073.99270°W | 192 | 3 | 40.2145 | -73.9927 | 12 | 0.041667 | 0.027778 | [11 empty] | 5 | SE | 1 | <2 | >5 | 5 | severe | clear | SOL 14:04 EOL 14:16 SOL 14:21 EOL 14:34. SOL 14:39 EOL 14:45. SOL 14:50 , EOL 14:59
2022-06-06 | visual only (day) | 1 |  |  | RM | line change | 0.625 | 40.21453°N | 073.99270°W | 192 | 3 | 40.2145 | -73.9927 | 12 | 0.66667 | 40.21634°N | 073.99288°W | 18 | 3.8 | 40.2163 | -73.9929 | 12 | 0.041667 | 0.022917 | [11 empty] | 5 | S | 1 | <2 | >5 | 5 | severe | clear | 15:05 SOL, 15:17 EOL, 15:22 SOL, 15:28 EOL, 15:34 SOL, 15:42 EOL, 15:48 SOL, 15:55 EOL, 15:59 SOL
2022-06-06 | visual only (day) | 1 |  |  | RM | data acquisition | 0.66667 | 40.21634°N | 073.99288°W | 18 | 3.8 | 40.2163 | -73.9929 | 12 | 0.70833 | 40.21667°N | 073.99133°W | 177 | 1.7 | 40.2167 | -73.9913 | 12 | 0.041667 | 0.013889 | [11 empty] | 5 | S | 2 | <2 | >5 | 5 | severe | clear | 12:06 EOL, 12:25 SOL, 12:37 EOL, 12:39 sparker and NMR off, 12:48 start picking up gear
2022-06-06 | visual only (day) | 1 |  |  | TR | deploying / retrieving equipment | 0.70833 | 40.21667°N | 073.99133°W | 177 | 1.7 | 40.2167 | -73.9913 | 6 | 0.73194 | 40.10215°N | 074.03910°W | 182 | 0 | 40.1022 | -74.0391 | 6 | 0.023611 | 0 | [11 empty] | 10 | SE | 2 | <2 | >5 | 5 | severe | clear | All Gear recovered 17:01 Docked at 17:34
2022-06-07 | visual only (day) | 1 |  |  | RM | transit | 0.45208 | 40.41784°N | 074.03509°W | 123 | 0.1 | 40.4178 | -74.0351 | 3 | 0.45833 | 40.41785°N | 074.03162°W | 100 | 4.1 | 40.4179 | -74.0316 | 5 | 0.00625 | 0 | [11 empty] | 5 | S | 1 | <2 | >5 | 15 | moderate | clear | Leave docks and begin transit to survey area
2022-06-07 | visual only (day) | 1 |  |  | RM | transit | 0.45833 | 40.41785°N | 074.03162°W | 100 | 4.1 | 40.4179 | -74.0316 | 5 | 0.5 | 40.50533°N | 074.04200°W | 315 | 3.7 | 40.5053 | -74.042 | 7 | 0.041667 | 0.0048611 | [11 empty] | 5 | S | 1 | <2 | >5 | 15 | moderate | clear | 11:31 at survey location, 11:35 start deploying gear, 11:53 all gear deployed, sparker and NMR on
2022-06-07 | visual only (day) | 1 |  |  | TR | line change | 0.5 | 40.50533°N | 074.04200°W | 315 | 3.7 | 40.5053 | -74.042 | 7 | 0.54167 | 40.50426°N | 074.11208°W | 23 | 4 | 40.5043 | -74.1121 | 6 | 0.041667 | 0.0375 | [11 empty] | 4 | S | 2 | <2 | >5 | 50 | mild | clear | SOL 12:05 EOL 12:54
2022-06-07 | visual only (day) | 1 |  |  | RM | line change | 0.54167 | 40.50426°N | 074.11208°W | 23 | 4 | 40.5043 | -74.1121 | 6 | 0.58333 | 40.48750°N | 074.13800°W | 274 | 3.4 | 40.4875 | -74.138 | 7 | 0.041667 | 0.029861 | [11 empty] | 5 | S | 2 | <2 | >5 | 55 | mild | clear | 13:07 SOL, 13:28 EOL, 13:39 SOL
2022-06-07 | visual only (day) | 1 |  |  | TR | data acquisition | 0.58333 | 40.48750°N | 074.13800°W | 274 | 3.4 | 40.4875 | -74.138 | 7 | 0.625 | 40.44603°N | 074.03272°W | 184 | 15 | 40.446 | -74.0327 | 6 | 0.041667 | 0.0090278 | [11 empty] | 10 | S | 2 | <2 | >5 | 65 | mild | clear | EOL 14:12 SBP and Sparker off 14:13 Gear recovered at 14:35 Headed to dock.
2022-06-07 | visual only (day) | 1 |  |  | RM | transit | 0.625 | 40.44603°N | 074.03272°W | 184 | 15 | 40.446 | -74.0327 | 6 | 0.63403 | 40.10218°N | 074.03916°W | 197 | 0 | 40.1022 | -74.0392 | 3 | 0.0090278 | 0 | [11 empty] | 14 | S | 2 | <2 | >5 | 70 | none | clear | 15:13 arive at port and docked
2022-06-08 | visual only (day) | 1 |  |  | RM | transit | 0.45625 | 40.41784°N | 074.03509°W | 123 | 0.1 | 40.4178 | -74.0351 | 3 | 0.45833 | 40.42090°N | 074.03211°W | 53 | 6 | 40.4209 | -74.0321 | 3 | 0.0020833 | 0 | [11 empty] | 10 | W | 1 | <2 | 2-5 | 15 | mild | haze | Leave docks and begin transit to survey area
2022-06-08 | visual only (day) | 1 |  |  | RM | transit | 0.45833 | 40.42090°N | 074.03211°W | 53 | 6 | 40.4209 | -74.0321 | 3 | 0.5 | 40.50820°N | 074.03381°W | 292 | 3.2 | 40.5082 | -74.0338 | 5 | 0.041667 | 0.0097222 | [11 empty] | 10 | W | 1 | <2 | 2-5 | 15 | mild | haze | 11:17 arive at survey location, 11:24 begin deploying gear
2022-06-08 | visual only (day) | 1 |  |  | RM | other (see notes) | 0.5 | 40.50820°N | 074.03381°W | 292 | 3.2 | 40.5082 | -74.0338 | 5 | 0.54167 | 40.53817°N | 074.06733°W | 343 | 3.2 | 40.5382 | -74.0673 | 4 | 0.041667 | 0.041667 | [11 empty] | 10 | W | 1 | <2 | 2-5 | 70 | none | haze | Moving into position for first line, 12:15 SOL
2022-06-08 | visual only (day) | 1 |  |  | TR | data acquisition | 0.54167 | 40.53817°N | 074.06733°W | 343 | 3.2 | 40.5382 | -74.0673 | 4 | 0.58333 | 40.58417°N | 074.05867°W | 337 | 3.7 | 40.5842 | -74.0587 | 5 | 0.041667 | 0.031944 | [11 empty] | 8 | W | 2 | <2 | 2-5 | 65 | mild | haze | EOL 13:14 SOL 13:14
2022-06-08 | visual only (day) | 1 |  |  | TR | data acquisition | 0.58333 | 40.58417°N | 074.05867°W | 337 | 3.7 | 40.5842 | -74.0587 | 5 | 0.625 | 40.58958°N | 074.05947°W | 244 | 3 | 40.5896 | -74.0595 | 3 | 0.041667 | 0.013889 | [11 empty] | 8 | W | 2 | <2 | >5 | 75 | mild | clear | EOL 14:04 SOL 14:18 EOL 14:23 SOL 14:32 EOL 14:37 SOL 14:47 EOL 14:52
2022-06-08 | visual only (day) | 1 |  |  | RM | line change | 0.625 | 40.58958°N | 074.05947°W | 244 | 3 | 40.5896 | -74.0595 | 3 | 0.66667 | 40.58916°N | 074.06081°W | 232 | 2.1 | 40.5892 | -74.0608 | 3 | 0.041667 | 0.018056 | [11 empty] | 7 | W | 1 | <2 | >5 | 70 | none | clear | 15:01 SOL, 15:08 EOL, 15:16 SOL, 15:23 EOL, 15:32 SOL, 15:41 EOL,15:46 SOL, 15:49 EOL
2022-06-08 | visual only (day) | 1 |  |  | RM | line change | 0.66667 | 40.58916°N | 074.06081°W | 232 | 2.1 | 40.5892 | -74.0608 | 3 | 0.70833 | 40.57350°N | 074.05433°W | 9 | 4.4 | 40.5735 | -74.0543 | 3 | 0.041667 | 0.020833 | [11 empty] | 6 | W | 1 | <2 | >5 | 60 | mild | clear | 16:02 SOL, 16:13 EOL, 16:21 SOL, 16:28 EOL, 16:39 SOL, 12:48 EOL, 16:55 SOL, 16:58 EOL
2022-06-08 | visual only (day) | 1 |  |  | TR | line change | 0.70833 | 40.57350°N | 074.05433°W | 9 | 4.4 | 40.5735 | -74.0543 | 3.2 | 0.75 | 40.54117°N | 074.01783°W | 157 | 3.2 | 40.5412 | -74.0178 | 13 | 0.041667 | 0.013194 | [11 empty] | 6 | W | 2 | <2 | >5 | 60 | mild | clear | Transit to new area. SOL 17:41
2022-06-08 | visual only (day) | 1 |  |  | TR | data acquisition | 0.75 | 40.54117°N | 074.01783°W | 157 | 3.2 | 40.5412 | -74.0178 | 13 | 0.79167 | 40.52572°N | 074.00257°W | 307 | 3.3 | 40.5257 | -74.0026 | 19 | 0.041667 | 0.025694 | [11 empty] | 6 | W | 2 | <2 | >5 | 45 | moderate | clear | EOL 18:34 SOL 18:57
2022-06-08 | visual only (day) | 1 |  |  | RM | data acquisition | 0.79167 | 40.52572°N | 074.00257°W | 307 | 3.3 | 40.5257 | -74.0026 | 19 | 0.83333 | 40.56995°N | 074.02318°W | 311 | 1.2 | 40.5699 | -74.0232 | 11 | 0.041667 | 0.031944 | [11 empty] | 5 | S | 2 | <2 | >5 | 20 | moderate | clear | 19:34 EOL, 19:46 sparker and NMR off, 19:38 start picking up gear
2022-06-08 | visual only (day) | 1 |  |  | RM | deploying / retrieving equipment | 0.83333 | 40.56995°N | 074.02318°W | 311 | 1.2 | 40.5699 | -74.0232 | 11 | 0.86319 | 40.41784°N | 074.03509°W | 123 | 0 | 40.4178 | -74.0351 | 3 | 0.029861 | 0 | [11 empty] | 8 | SE | 2 | <2 | >5 | 30 | mild | clear | 20:07 all gear secure, begin transit to port, 20:43 arive at port and docked
2022-06-09 | visual only (day) | 1 |  |  | RM | transit | 0.45833 | 40.41784°N | 074.03509°W | 123 | 0.1 | 40.4178 | -74.0351 | 3 | 0.5 | 40.48617°N | 074.12067°W | 250 | 0.9 | 40.4862 | -74.1207 | 10 | 0.041667 | 0 | [11 empty] | 13 | S | 1 | <2 | >5 | 85 | none | clear | Leave docks and begin transit to survey area, 11:43 arive at survey area, 11:57 start deploying multibeam
2022-06-09 | visual only (day) | 1 |  |  | TR | deploying / retrieving equipment | 0.5 | 40.48617°N | 074.12067°W | 250 | 0.9 | 40.4862 | -74.1207 | 10 | 0.54167 | 40.50387°N | 074.19444°W | 173 | 3.3 | 40.5039 | -74.1944 | 3 | 0.041667 | 0 | [11 empty] | 13 | SSW | 2 | <2 | >5 | 90 | none | clear | MBES Pole deployed 12:02. SOL 12:16 EOL 12:22 SOL 12:38 EOL 12:53 SOL 12:55
2022-06-09 | visual only (day) | 1 |  |  | RM | data acquisition | 0.54167 | 40.50387°N | 074.19444°W | 173 | 3.3 | 40.5039 | -74.1944 | 3 | 0.58333 | 40.41749°N | 074.03161°W | 113 | 0 | 40.4175 | -74.0316 | 3 | 0.041667 | 0 | [11 empty] | 14 | S | 2 | <2 | >5 | 80 | mild | clear | 13:06 EOL, 13:11-13:13 picking up multibeam, 13:16 begin transit back to port, 13:55 arrive at fuel dock
2022-06-09 | visual only (day) | 1 |  |  | TR | bunkering | 0.58333 | 40.41749°N | 074.03161°W | 113 | 0 | 40.4175 | -74.0316 | 3 | 0.61111 | 40.41782°N | 074.03504°W | 203 | 0 | 40.4178 | -74.035 | 3 | 0.027778 | 0 | [11 empty] | 13 | W | 2 | <2 | >5 | 65 | mild | clear | Left fuel dock 14:31 Docked at 14:40
2022-06-10 | visual only (day) | 1 |  |  | RM | transit | 0.45347 | 40.41784°N | 074.03509°W | 123 | 0.1 | 40.4178 | -74.0351 | 3 | 0.45833 | 40.43399°N | 074.02823°W | 1 | 20 | 40.434 | -74.0282 | 7 | 0.0048611 | 0 | [11 empty] | 7 | W | 2 | <2 | >5 | 5 | moderate | clear | Leave docks and begin transit to survey area'
2022-06-10 | visual only (day) | 1 |  |  | RM | transit | 0.45833 | 40.43399°N | 074.02823°W | 1 | 20 | 40.434 | -74.0282 | 7 | 0.5 | 40.48557°N | 074.15993°W | 255 | 3.5 | 40.4856 | -74.1599 | 5 | 0.041667 | 0.0027778 | [11 empty] | 7 | W | 2 | <2 | >5 | 5 | severe | clear | 11:28 arrive at survey location, 11:34 start deploying gear, 11:55 all gear deployed, 11:56 sparker and NMR on
2022-06-10 | visual only (day) | 1 |  |  | RM | other (see notes) | 0.5 | 40.48557°N | 074.15993°W | 255 | 3.5 | 40.4856 | -74.1599 | 5 | 0.54167 | 40.50050°N | 074.15433°W | 241 | 2.8 | 40.5005 | -74.1543 | 14 | 0.041667 | 0.032639 | [11 empty] | 7 | W | 2 | <2 | >5 | 5 | moderate | clear | Moving into position for first line, 12:19 SOL, 12:37 EOL, 12:50 SOL
2022-06-10 | visual only (day) | 1 |  |  | TR | data acquisition | 0.54167 | 40.50050°N | 074.15433°W | 241 | 2.8 | 40.5005 | -74.1543 | 14 | 0.58333 | 40.50067°N | 074.15233°W | 242 | 2.6 | 40.5007 | -74.1523 | 8 | 0.041667 | 0.028472 | [11 empty] | 7 | W | 2 | <2 | >5 | 5 | moderate | clear | EOL 13:14 SOL 13:23 EOL 13:42 SOL 13:52
2022-06-10 | visual only (day) | 1 |  |  | TR | data acquisition | 0.58333 | 40.50067°N | 074.15233°W | 242 | 2.6 | 40.5007 | -74.1523 | 8 | 0.625 | 40.50239°N | 074.15269°W | 239 | 2.9 | 40.5024 | -74.1527 | 6 | 0.041667 | 0.029167 | [11 empty] | 7 | W | 2 | <2 | >5 | 15 | moderate | clear | EOL 14:18 SOL 14:25 EOL 14:43 SOL 14:54
2022-06-10 | visual only (day) | 1 |  |  | RM | data acquisition | 0.625 | 40.50239°N | 074.15269°W | 239 | 2.9 | 40.5024 | -74.1527 | 6 | 0.66667 | 40.49929°N | 074.15977°W | 243 | 3 | 40.4993 | -74.1598 | 6 | 0.041667 | 0.029167 | [11 empty] | 8 | W | 2 | <2 | >5 | 15 | moderate | clear | 15:16 EOL, 15:26 SOL, 15:44 EOL, 15:53 SOL
2022-06-10 | visual only (day) | 1 |  |  | RM | data acquisition | 0.66667 | 40.49929°N | 074.15977°W | 243 | 3 | 40.4993 | -74.1598 | 6 | 0.70833 | 40.50033°N | 074.15450°W | 232 | 3.1 | 40.5003 | -74.1545 | 10 | 0.041667 | 0.030556 | [11 empty] | 7 | W | 2 | <2 | >5 | 25 | moderate | clear | 16:17? EOL, 16:21 SOL, 16:40 EOL, 16:49 SOL
2022-06-10 | visual only (day) | 1 |  |  | TR | data acquisition | 0.70833 | 40.50033°N | 074.15450°W | 232 | 3.1 | 40.5003 | -74.1545 | 10 | 0.75 | 40.50233°N | 074.15250°W | 142 | 3.1 | 40.5023 | -74.1525 | 7 | 0.041667 | 0.015278 | [11 empty] | 9 | W | 2 | <2 | >5 | 50 | moderate | clear | EOL 17:10 SOL 17: 25 EOL 17:30 SOL 17:43 EOL 17:47 SOL 17:58
2022-06-10 | visual only (day) | 1 |  |  | TR | data acquisition | 0.75 | 40.50233°N | 074.15250°W | 142 | 3.1 | 40.5023 | -74.1525 | 7 | 0.79167 | 40.50486°N | 074.08506°W | 77 | 2.5 | 40.5049 | -74.0851 | 7 | 0.041667 | 0.024306 | [11 empty] | 10 | W | 2 | <2 | >5 | 40 | moderate | clear | EOL 18:04 SOL 18:29
2022-06-10 | visual only (day) | 1 |  |  | RM | data acquisition | 0.79167 | 40.50486°N | 074.08506°W | 77 | 2.5 | 40.5049 | -74.0851 | 7 | 0.83333 | 40.50082°N | 074.11630°W | 117 | 2.4 | 40.5008 | -74.1163 | 8 | 0.041667 | 0.031944 | [11 empty] | 9 | W | 2 | <2 | >5 | 35 | moderate | clear | 19:09 EOL, 19:23 SOL, 19:57 EOL
2022-06-10 | visual only (day) | 1 |  |  | RM | deploying / retrieving equipment | 0.83333 | 40.50082°N | 074.11630°W | 117 | 2.4 | 40.5008 | -74.1163 | 8 | 0.86458 | 40.41784°N | 074.03509°W | 123 | 0 | 40.4178 | -74.0351 | 3 | 0.03125 | 0 | [11 empty] | 10 | S | 2 | <2 | >5 | 55 | none | clear | 20:00 Sparker and NMR off, start picking up gear, 20:19 all gear secure and begin transit to port, 20:45 arrive at port and docked
2022-06-11 | visual only (day) | 1 |  |  | RM | transit | 0.45903 | 40.41784°N | 074.03509°W | 123 | 0.1 | 40.4178 | -74.0351 | 3 | 0.5 | 40.50364°N | 074.11677°W | 261 | 3.1 | 40.5036 | -74.1168 | 6 | 0.040972 | 0.0069444 | [11 empty] | 3 | N | 1 | <2 | >5 | 60 | none | clear | Leave docks and begin transit to survey area, 11:27 arrive at survey location, 11:32 start deploying gear, 11:49 all gear deployed, 11:50 sparker and NMR on
2022-06-11 | visual only (day) | 1 |  |  | RM | other (see notes) | 0.5 | 40.50364°N | 074.11677°W | 261 | 3.1 | 40.5036 | -74.1168 | 6 | 0.54167 | 40.50283°N | 074.08717°W | 259 | 2.8 | 40.5028 | -74.0872 | 6 | 0.041667 | 0.034722 | [11 empty] | 4 | N | 1 | <2 | >5 | 75 | none | clear | 12:00 moving into position to start first line, 12:06 SOL, 12:34 EOL, 12:44 SOL
2022-06-11 | visual only (day) | 1 |  |  | TR | data acquisition | 0.54167 | 40.50283°N | 074.08717°W | 259 | 2.8 | 40.5028 | -74.0872 | 6 | 0.58333 | 40.50317°N | 074.07033°W | 76 | 4.8 | 40.5032 | -74.0703 | 6 | 0.041667 | 0.035417 | [11 empty] | 4 | N | 1 | <2 | >5 | 85 | none | clear | EOL 13:25 SOL 13:32 EOL 13:58.
2022-06-11 | visual only (day) | 1 |  |  | TR | line change | 0.58333 | 40.50317°N | 074.07033°W | 76 | 4.8 | 40.5032 | -74.0703 | 6 | 0.625 | 40.48918°N | 073.96386°W | 113 | 5.3 | 40.4892 | -73.9639 | 9 | 0.041667 | 0 | [11 empty] | 3 | NE | 1 | <2 | >5 | 90 | none | clear | Transit to a new area.
2022-06-11 | visual only (day) | 1 |  |  | RM | transit | 0.625 | 40.48918°N | 073.96386°W | 113 | 5.3 | 40.4892 | -73.9639 | 9 | 0.66667 | 40.44632°N | 073.92053°W | 323 | 2.5 | 40.4463 | -73.9205 | 18 | 0.041667 | 0.027083 | [11 empty] | 1 | SE | 1 | <2 | >5 | 85 | mild | clear | 15:05 arrive in new survey area, 15:07 SOL, 15:42 EOL, 15:56 SOL
2022-06-11 | visual only (day) | 1 |  |  | RM | data acquisition | 0.66667 | 40.44632°N | 073.92053°W | 323 | 2.5 | 40.4463 | -73.9205 | 18 | 0.70833 | 40.50317°N | 074.07033°W | 76 | 4.8 | 40.5032 | -74.0703 | 6 | 0.041667 | 0.035417 | [11 empty] | 1 | SE | 1 | <2 | >5 | 100 | none | clear | 16:44 EOL, 16:53 SOL
2022-06-11 | visual only (day) | 1 |  |  | TR | data acquisition | 0.70833 | 40.50317°N | 074.07033°W | 76 | 4.8 | 40.5032 | -74.0703 | 6 | 0.75 | 40.45300°N | 073.92350°W | 319 | 3.2 | 40.453 | -73.9235 | 14 | 0.041667 | 0.034028 | [11 empty] | 4 | S | 1 | <2 | 2-5 | 100 | none | haze | EOL 17:34 SOL 17:45
2022-06-11 | visual only (day) | 1 |  |  | TR | data acquisition | 0.75 | 40.45300°N | 073.92350°W | 319 | 3.2 | 40.453 | -73.9235 | 14 | 0.79167 | 40.45831°N | 073.93594°W | 145 | 3.2 | 40.4583 | -73.9359 | 9 | 0.041667 | 0.034028 | [11 empty] | 5 | S | 1 | <2 | 2-5 | 100 | none | haze | EOL 18:26 SOL 18:37
2022-06-11 | visual only (day) | 1 |  |  | RM | data acquisition | 0.79167 | 40.45831°N | 073.93594°W | 145 | 3.2 | 40.4583 | -73.9359 | 9 | 0.83333 | 40.46762°N | 073.93003°W | 1 | 6.5 | 40.4676 | -73.93 | 15 | 0.041667 | 0.020833 | [11 empty] | 5 | S | 1 | <2 | 2-5 | 100 | none | haze | 19:25 EOL, 19:30 sparker and NMR off, 19:38 begin picking up gear, 19:57 all gear secure
2022-06-11 | visual only (day) | 1 |  |  | RM | transit | 0.83333 | 40.46762°N | 073.93003°W | 1 | 6.5 | 40.4676 | -73.93 | 15 | 0.875 | 40.41752°N | 074.03162°W | 153 | 0 | 40.4175 | -74.0316 | 3 | 0.041667 | 0 | [11 empty] | 3 | NW | 2 | <2 | 2-5 | 100 | none | haze | 20:00 begin transit back to port, 20:28 arrive at fuel dock
2022-06-11 | visual only (day) | 1 |  |  | TR | bunkering | 0.875 | 40.41752°N | 074.03162°W | 153 | 0 | 40.4175 | -74.0316 | 3 | 0.88194 | 40.41784°N | 074.03509°W | 123 | 0.1 | 40.4178 | -74.0351 | 3 | 0.0069444 | 0 | [11 empty] | 2 | N | 1 | <2 | >5 | 100 | none | clear | Leave fuel dock at 21:03. Docked at 21:10
2022-06-12 | visual only (day) | 1 |  |  | RM | transit | 0.45139 | 40.41784°N | 074.03509°W | 123 | 0.1 | 40.4178 | -74.0351 |  | 0.45833 | 40.43780°N | 074.02355°W | 359 | 20 | 40.4378 | -74.0236 | 5 | 0.0069444 | 0 | [11 empty] | 8 | S | 1 | <2 | >5 | 100 | none | light rain | Leave docks and begin transit to survey area
2022-06-12 | visual only (day) | 1 |  |  | RM | transit | 0.45833 | 40.43780°N | 074.02355°W | 359 | 20 | 40.4378 | -74.0236 | 5 | 0.5 | 40.45174°N | 073.92801°W | 154 | 3.9 | 40.4517 | -73.928 | 15 | 0.041667 | 0.0125 | [11 empty] | 8 | S | 1 | <2 | >5 | 100 | none | light rain | 11:20 arrive at location, 11:21 start deploying gear, 11:41 all gear deployed, 11:42 sparker and NMR on, 11:55 SOL
2022-06-12 | visual only (day) | 1 |  |  | RM | data acquisition | 0.5 | 40.45174°N | 073.92801°W | 154 | 3.9 | 40.4517 | -73.928 | 15 | 0.54167 | 40.47500°N | 073.95033°W | 310 | 2.2 | 40.475 | -73.9503 | 7 | 0.041667 | 0.027778 | [11 empty] | 9 | S | 1 | <2 | >5 | 100 | none | light rain | 12:06 EOL, 12:26 SOL
2022-06-12 | visual only (day) | 1 |  |  | TR | line change | 0.54167 | 40.47500°N | 073.95033°W | 310 | 2.2 | 40.475 | -73.9503 | 7 | 0.58333 | 40.50433°N | 073.96700°W | 304 | 2.9 | 40.5043 | -73.967 | 23 | 0.041667 | 0.024306 | [11 empty] | 10 | S | 2 | <2 | 2-5 | 100 | none | light rain | EOL 13:00 SOL 13:21 EOL 13:55
2022-06-12 | visual only (day) | 1 |  |  | TR | line change | 0.58333 | 40.50433°N | 073.96700°W | 304 | 2.9 | 40.5043 | -73.967 | 23 | 0.625 | 40.51824°N | 074.04204°W | 261 | 4.4 | 40.5182 | -74.042 | 10 | 0.041667 | 0 | [11 empty] | 11 | SE | 3 | <2 | 1-2 | 100 | none | light rain | Transit to another location
2022-06-12 | visual only (day) | 1 |  |  | RM | transit | 0.625 | 40.51824°N | 074.04204°W | 261 | 4.4 | 40.5182 | -74.042 | 10 | 0.66667 | 40.50738°N | 074.05308°W | 252 | 4 | 40.5074 | -74.0531 | 6 | 0.041667 | 0.011806 | [11 empty] | 10 | SE | 2 | <2 | 2-5 | 100 | none | light rain | 15:18 arrive in new survey location and SOL, 15:35 EOL, 15:43 begin transit to new survey location
2022-06-12 | visual only (day) | 1 |  |  | RM | transit | 0.66667 | 40.50738°N | 074.05308°W | 252 | 4 | 40.5074 | -74.0531 | 6 | 0.70833 | 40.48750°N | 074.13700°W | 274 | 3.2 | 40.4875 | -74.137 | 8 | 0.041667 | 0.00625 | [11 empty] | 10 | SE | 2 | <2 | 2-5 | 100 | none | light rain | 16:50 arrive in new location and SOL
2022-06-12 | visual only (day) | 1 |  |  | TR | data acquisition | 0.70833 | 40.48750°N | 074.13700°W | 274 | 3.2 | 40.4875 | -74.137 | 6 | 0.75 | 40.48700°N | 074.11717°W | 24 | 3 | 40.487 | -74.1172 | 8 | 0.041667 | 0.018056 | [11 empty] | 11 | SE | 2 | <2 | >5 | 100 | none | clear | EOL 17:10 SOL 17:33 EOL 17:38 SOL 17:43 EOL 17:49 SOL 17:56
2022-06-12 | visual only (day) | 1 |  |  | TR | data acquisition | 0.75 | 40.48700°N | 074.11717°W | 24 | 3 | 40.487 | -74.1172 | 8 | 0.79167 | 40.50946°N | 074.11708°W | 321 | 2.1 | 40.5095 | -74.1171 | 6 | 0.041667 | 0.021528 | [11 empty] | 11 | SE | 2 | <2 | >5 | 90 | mild | clear | EOL 18:02 SOL 18:08 EOL 18:13 SOL 18:21 EOL 18:43. SBP and Sparker off 18:47.
2022-06-12 | visual only (day) | 1 |  |  | RM | deploying / retrieving equipment | 0.79167 | 40.50946°N | 074.11708°W | 321 | 2.1 | 40.5095 | -74.1171 | 6 | 0.83333 | 40.48663°N | 074.14659°W | 119 | 19 | 40.4866 | -74.1466 | 7 | 0.041667 | 0 | [11 empty] | 13 | SE | 2 | <2 | >5 | 100 | none | clear | 19:05 all gear secure, transit to new survey area, 19:14 at new survey area, 19:14-19:17 deploying multibeam, 19:21 SOL (multibeam only), 19:32 EOL, 19:34 SOL (multibeam only), 19:46 EOL, 19:51-19:53 picking up the multibeam, 19:53 begin transit back to port
2022-06-12 | visual only (day) | 1 |  |  | RM | transit | 0.83333 | 40.48663°N | 074.14659°W | 119 | 19 | 40.4866 | -74.1466 | 7 | 0.85833 | 40.41784°N | 074.03509°W | 123 | 0 | 40.4178 | -74.0351 | 3 | 0.025 | 0 | [11 empty] | 13 | S | 2 | <2 | >5 | 90 | mild | clear | 20:36 arrive at port and docked
2022-06-13 | visual only (day) | 1 |  |  | RM | transit | 0.45486 | 40.41784°N | 074.03509°W | 123 | 0.1 | 40.4178 | -74.0351 | 3 | 0.45833 | 40.42233°N | 074.02908°W | 11 | 4.9 | 40.4223 | -74.0291 | 5 | 0.0034722 | 0 | [11 empty] | 4 | W | 1 | <2 | 2-5 | 25 | mild | haze | Leave docks and begin transit to survey area
2022-06-13 | visual only (day) | 1 |  |  | RM | transit | 0.45833 | 40.42233°N | 074.02908°W | 11 | 4.9 | 40.4223 | -74.0291 | 5 | 0.5 | 40.50235°N | 074.01230°W | 115 | 3 | 40.5023 | -74.0123 | 8 | 0.041667 | 0.015972 | [11 empty] | 4 | W | 1 | <2 | 2-5 | 25 | mild | haze | 11:15 arrive at survey location, 11:21 start deploying gear, 11:36 all gear deployed, 11:37 sparker and NMR on, 11:51 SOL
2022-06-13 | visual only (day) | 1 |  |  | RM | data acquisition | 0.5 | 40.50235°N | 074.01230°W | 115 | 3 | 40.5023 | -74.0123 | 8 | 0.54167 | 40.50167°N | 074.00867°W | 287 | 4 | 40.5017 | -74.0087 | 8 | 0.041667 | 0.01875 | [11 empty] | 5 | W | 1 | <2 | 1-2 | 20 | mild | thin fog | 12:28 EOL
2022-06-13 | visual only (day) | 1 |  |  | TR | standby | 0.54167 | 40.50167°N | 074.00867°W | 287 | 4 | 40.5017 | -74.0087 | 8 | 0.58333 | 40.50340°N | 074.00883°W | 127 | 5 | 40.5034 | -74.0088 | 7 | 0.041667 | 0 | [11 empty] | 5 | W | 1 | <2 | 1-2 | 50 | mild | thin fog | Transit to another location.
2022-06-13 | visual only (day) | 1 |  |  | TR | standby | 0.58333 | 40.50340°N | 074.00883°W | 127 | 5 | 40.5034 | -74.0088 | 7 | 0.625 | 40.48887°N | 073.96059°W | 278 | 0.8 | 40.4889 | -73.9606 | 9 | 0.041667 | 0.0083333 | [11 empty] | 4 | W | 1 | <2 | 2-5 | 50 | moderate | haze | Sparker computer troubleshooting. SOL 14:48
2022-06-13 | visual only (day) | 1 |  |  | RM | data acquisition | 0.625 | 40.48887°N | 073.96059°W | 278 | 0.8 | 40.4889 | -73.9606 | 9 | 0.66667 | 40.51055°N | 073.96179°W | 245 | 2.3 | 40.5106 | -73.9618 | 6 | 0.041667 | 0.027083 | [11 empty] | 5 | S | 1 | <2 | 2-5 | 65 | moderate | haze | 15:21 EOL, 15:33 SOL, 15:48 EOL, 15:57 SOL
2022-06-13 | visual only (day) | 1 |  |  | RM | data acquisition | 0.66667 | 40.51055°N | 073.96179°W | 245 | 2.3 | 40.5106 | -73.9618 | 6 | 0.70833 | 40.50650°N | 073.95767°W | 274 | 2 | 40.5065 | -73.9577 | 7 | 0.041667 | 0.022222 | [11 empty] | 5 | S | 2 | <2 | 2-5 | 75 | moderate | haze | 16:13 EOL, 16:23 SOL, 16:36 EOL, 16:56 SOL
2022-06-13 | visual only (day) | 1 |  |  | TR | data acquisition | 0.70833 | 40.50650°N | 073.95767°W | 274 | 2 | 40.5065 | -73.9577 | 7 | 0.75 | 40.52083°N | 073.99067°W | 297 | 2 | 40.5208 | -73.9907 | 14 | 0.041667 | 0.029167 | [11 empty] | 9 | S | 2 | <2 | 2-5 | 80 | mild | haze | EOL 17:10 SOL 17:28
2022-06-13 | visual only (day) | 1 |  |  | TR | data acquisition | 0.75 | 40.52083°N | 073.99067°W | 297 | 2 | 40.5208 | -73.9907 | 14 | 0.79167 | 40.54315°N | 074.01317°W | 354 | 3.9 | 40.5431 | -74.0132 | 13 | 0.041667 | 0.011806 | [11 empty] | 9 | S | 2 | <2 | 2-5 | 90 | mild | haze | EOL 18:14 SOL 18:48 EOL 18:51
2022-06-13 | visual only (day) | 1 |  |  | RM | line change | 0.79167 | 40.54315°N | 074.01317°W | 354 | 3.9 | 40.5431 | -74.0132 | 13 | 0.83333 | 40.55826°N | 074.04244°W | 180 | 3.2 | 40.5583 | -74.0424 | 5 | 0.041667 | 0.0083333 | [11 empty] | 8 | SE | 2 | <2 | 2-5 | 85 | mild | haze | 19:15 SOL, 19:18 EOL, 19:26 SOL, 19:30 EOL, 19:34 sparker and NMR off, 19:42 begin picking up gear
2022-06-13 | visual only (day) | 1 |  |  | RM | transit | 0.83333 | 40.55826°N | 074.04244°W | 180 | 3.2 | 40.5583 | -74.0424 | 5 | 0.85972 | 40.41784°N | 074.03509°W | 123 | 0 | 40.4178 | -74.0351 | 3 | 0.026389 | 0 | [11 empty] | 6 | S | 2 | <2 | 2-5 | 90 | none | haze | 20:00 all gear secure, begin transit to port, 20:38 arrive at port and docked
2022-06-14 | visual only (day) | 1 |  |  | RM | transit | 0.4625 | 40.41784°N | 074.03509°W | 123 | 0.1 | 40.4178 | -74.0351 | 3 | 0.5 | 40.50657°N | 074.03912°W | 2 | 8.8 | 40.5066 | -74.0391 | 6 | 0.0375 | 0 | [11 empty] | 6 | N | 1 | <2 | >5 | 100 | none | clear | Leave docks and begin transit, 11:11 arrive at fuel docks, 11:37 leave fuel docks
2022-06-14 | visual only (day) | 1 |  |  | RM | transit | 0.5 | 40.50657°N | 074.03912°W | 2 | 8.8 | 40.5066 | -74.0391 | 6 | 0.54167 | 40.50367°N | 074.01767°W | 111 | 2.6 | 40.5037 | -74.0177 | 8 | 0.041667 | 0.022917 | [11 empty] | 6 | N | 1 | <2 | >5 | 100 | none | light rain | 12:01 arrive at survey location, 12:05 start deploying gear, 12:22 all gear deployed, sparker and NMR on, 12:37 SOL, 12:42 EOL, 12:47 SOL
2022-06-14 | visual only (day) | 1 |  |  | TR | data acquisition | 0.54167 | 40.50367°N | 074.01767°W | 111 | 2.6 | 40.5037 | -74.0177 | 8 | 0.58333 | 40.47583°N | 073.95300°W | 152 | 3.2 | 40.4758 | -73.953 | 8 | 0.041667 | 0.025694 | [11 empty] | 6 | NNE | 1 | <2 | >5 | 100 | none | clear | EOL 13:36
2022-06-14 | visual only (day) | 1 |  |  | TR | line change | 0.58333 | 40.47583°N | 073.95300°W | 152 | 3.2 | 40.4758 | -73.953 | 8 | 0.625 | 40.44777°N | 073.92677°W | 316 | 3.5 | 40.4478 | -73.9268 | 16 | 0.041667 | 0.031944 | [11 empty] | 5 | E | 2 | <2 | >5 | 100 | none | clear | SOL 14:02 EOL 14:48
2022-06-14 | visual only (day) | 1 |  |  | RM | line change | 0.625 | 40.44777°N | 073.92677°W | 316 | 3.5 | 40.4478 | -73.9268 | 16 | 0.66667 | 40.47789°N | 073.93791°W | 295 | 2.5 | 40.4779 | -73.9379 | 9 | 0.041667 | 0.0041667 | [11 empty] | 5 | E | 2 | <2 | >5 | 95 | none | clear | 15:38 SOL, 15:45 EOL
2022-06-14 | visual only (day) | 1 |  |  | RM | line change | 0.66667 | 40.47789°N | 073.93791°W | 295 | 2.5 | 40.4779 | -73.9379 | 9 | 0.70833 | 40.49183°N | 073.95733°W | 315 | 3.9 | 40.4918 | -73.9573 | 7 | 0.041667 | 0.010417 | [11 empty] | 5 | E | 2 | <2 | >5 | 55 | none | clear | 16:10 SOL, 16:19 EOL, 16:35 SOL, 16:41 EOL
2022-06-14 | visual only (day) | 1 |  |  | TR | line change | 0.70833 | 40.49183°N | 073.95733°W | 315 | 3.9 | 40.4918 | -73.9573 | 7 | 0.75 | 40.52433°N | 074.00083°W | 289 | 3.3 | 40.5243 | -74.0008 | 19 | 0.041667 | 0.0020833 | [11 empty] | 6 | SE | 2 | <2 | >5 | 65 | mild | clear | SOL 17:27 EOL 17:30
2022-06-14 | visual only (day) | 1 |  |  | TR | line change | 0.75 | 40.52433°N | 074.00083°W | 289 | 3.3 | 40.5243 | -74.0008 | 19 | 0.79167 | 40.56040°N | 074.02322°W | 353 | 2 | 40.5604 | -74.0232 | 9 | 0.041667 | 0.0048611 | [11 empty] | 7 | SE | 2 | <2 | >5 | 70 | moderate | clear | SOL 18:09 EOL 18:14 SOL 18:58
2022-06-14 | visual only (day) | 1 |  |  | RM | data acquisition | 0.79167 | 40.56040°N | 074.02322°W | 353 | 2 | 40.5604 | -74.0232 | 9 | 0.83333 | 40.58310°N | 074.01404°W | 220 | 2.2 | 40.5831 | -74.014 | 8 | 0.041667 | 0.03125 | [11 empty] | 6 | SE | 2 | <2 | >5 | 20 | moderate | clear | 19:43 EOL, 19:45 sparker and NMR off, 19:48 start picking up gear
2022-06-14 | visual only (day) | 1 |  |  | RM | deploying / retrieving equipment | 0.83333 | 40.58310°N | 074.01404°W | 220 | 2.2 | 40.5831 | -74.014 | 8 | 0.86736 | 40.41784°N | 074.03509°W | 123 | 0 | 40.4178 | -74.0351 | 3 | 0.034028 | 0 | [11 empty] | 9 | SE | 1 | <2 | >5 | 25 | moderate | clear | 20:03 all gear secure, 20:06 begin transit to port, 20:49 arrive at port and docked
2022-06-15 | visual only (day) | 1 |  |  | RM | transit | 0.47986 | 40.41784°N | 074.03509°W | 123 | 0.1 | 40.4178 | -74.0351 | 3 | 0.5 | 40.48021°N | 074.10666°W | 290 | 0.6 | 40.4802 | -74.1067 | 8 | 0.020139 | 0 | [11 empty] | 5 | N | 1 | <2 | >5 | 5 | moderate | clear | Leave docks and begin transit to survey area, 11:54 arrive at survey area, 11:57 start deploying gear
2022-06-15 | visual only (day) | 1 |  |  | RM | deploying / retrieving equipment | 0.5 | 40.48021°N | 074.10666°W | 290 | 0.6 | 40.4802 | -74.1067 | 8 | 0.54167 | 40.48500°N | 074.12033°W | 178 | 4.3 | 40.485 | -74.1203 | 10 | 0.041667 | 0.015278 | [11 empty] | 6 | N | 1 | <2 | >5 | 10 | moderate | clear | 12:20 all gear deployed, sparker and NMR on, 12:34 SOL, 12:36 EOL due to sources not triggering, 12:47 SOL, 12:52 EOL
2022-06-15 | visual only (day) | 1 |  |  | TR | line change | 0.54167 | 40.48500°N | 074.12033°W | 178 | 4.3 | 40.485 | -74.1203 | 10 | 0.58333 | 40.50233°N | 074.12533°W | 277 | 3 | 40.5023 | -74.1253 | 7 | 0.041667 | 0.029861 | [11 empty] | 5 | N | 1 | <2 | >5 | 20 | moderate | clear | SOL 13:05 EOL 13:25 SOL 13:29 EOL 13:30 SOL 13:41
2022-06-15 | visual only (day) | 1 |  |  | TR | data acquisition | 0.58333 | 40.50233°N | 074.12533°W | 277 | 3 | 40.5023 | -74.1253 | 7 | 0.625 | 40.51007°N | 074.17708°W | 283 | 2.6 | 40.5101 | -74.1771 | 5 | 0.041667 | 0.03125 | [11 empty] | 6 | ESE | 1 | <2 | >5 | 15 | moderate | clear | EOL 14:30 SOL 14:45
2022-06-15 | visual only (day) | 1 |  |  | RM | data acquisition | 0.625 | 40.51007°N | 074.17708°W | 283 | 2.6 | 40.5101 | -74.1771 | 5 | 0.66667 | 40.51036°N | 074.18625°W | 218 | 2.3 | 40.5104 | -74.1863 | 5 | 0.041667 | 0.020833 | [11 empty] | 5 | E | 1 | <2 | >5 | 30 | moderate | clear | 15:06 EOL, 15:19 SOL, 15:27 EOL, 15:34 SOL, 15:39 EOL, 15:51 SOL
2022-06-15 | visual only (day) | 1 |  |  | RM | line change | 0.66667 | 40.51036°N | 074.18625°W | 218 | 2.3 | 40.5104 | -74.1863 | 5 | 0.70833 | 40.48500°N | 074.12033°W | 178 | 4.3 | 40.485 | -74.1203 | 10 | 0.041667 | 0.0048611 | [11 empty] | 5 | E | 1 | <2 | >5 | 20 | moderate | clear | 16:00 EOL VD#16 Shutdown all LF sources. MBES only SOL 16:12 EOL 16:34. Pre watch completed at 16:40. SBP and Sparker on at 16:40. SOL 16:53
2022-06-15 | visual only (day) | 1 |  |  | TR | data acquisition | 0.70833 | 40.48500°N | 074.12033°W | 178 | 4.3 | 40.485 | -74.1203 | 10 | 0.75 | 40.50083°N | 074.10567°W | 259 | 2.9 | 40.5008 | -74.1057 | 6 | 0.041667 | 0.036111 | [11 empty] | 10 | ESE | 3 | <2 | >5 | 25 | moderate | clear | EOL 17:49 SOL 17:57
2022-06-15 | visual only (day) | 1 |  |  | TR | data acquisition | 0.75 | 40.50083°N | 074.10567°W | 259 | 2.9 | 40.5008 | -74.1057 | 6 | 0.79167 | 40.50777°N | 074.16944°W | 267 | 3 | 40.5078 | -74.1694 | 4 | 0.041667 | 0.041667 | [11 empty] | 10 | ESE | 3 | <2 | >5 | 15 | moderate | clear | EOL 18:58
2022-06-15 | visual only (day) | 1 |  |  | RM | deploying / retrieving equipment | 0.79167 | 40.50777°N | 074.16944°W | 267 | 3 | 40.5078 | -74.1694 | 4 | 0.83333 | 40.42971°N | 074.03376°W | 162 | 19 | 40.4297 | -74.0338 | 4 | 0.041667 | 0.00069444 | [11 empty] | 11 | SE | 3 | <2 | >5 | 5 | moderate | clear | 19:00 start picking up gear, 19:01 sparker and NMR off, 19:25 all gear secure, begin transit to port
2022-06-15 | visual only (day) | 1 |  |  | RM | transit | 0.83333 | 40.42971°N | 074.03376°W | 162 | 19 | 40.4297 | -74.0338 | 4 | 0.85278 | 40.41784°N | 074.03509°W | 123 | 0 | 40.4178 | -74.0351 | 3 | 0.019444 | 0 | [11 empty] | 14 | SE | 2 | <2 | >5 | 5 | moderate | clear | 20:28 arrive at port and docked
2022-06-16 | visual only (day) | 1 |  |  | RM | transit | 0.56806 | 40.41784°N | 074.03509°W | 123 | 0.1 | 40.4178 | -74.0351 | 3 | 0.58333 | 40.48667°N | 074.07333°W | 290 | 18 | 40.4867 | -74.0733 | 10 | 0.015278 | 0 | [11 empty] | 8 | S | 1 | <2 | >5 | 100 | none | light rain | Leave docks and begin transit to survey area
2022-06-16 | visual only (day) | 1 |  |  | TR | transit | 0.58333 | 40.48667°N | 074.07333°W | 290 | 18 | 40.4867 | -74.0733 | 10 | 0.625 | 40.50105°N | 074.11660°W | 144 | 2.1 | 40.501 | -74.1166 | 7 | 0.041667 | 0 | [11 empty] | 8 | SE | 2 | <2 | >5 | 1000 | none | clear | Multibeam pole cable snapped at 14:09. Stop to deployment operations.
2022-06-16 | visual only (day) | 1 |  |  | RM | standby | 0.625 | 40.50105°N | 074.11660°W | 144 | 2.1 | 40.501 | -74.1166 | 7 | 0.66667 | 40.45833°N | 074.04083°W | 131 | 9 | 40.4583 | -74.0408 | 8 | 0.041667 | 0 | [11 empty] | 10 | S | 2 | <2 | >5 | 100 | none | clear | Continuing to work on the multibeam pole. Transit to port 15:49.
2022-06-16 | visual only (day) | 1 |  |  | TR | transit | 0.66667 | 40.45833°N | 074.04083°W | 131 | 9 | 40.4583 | -74.0408 | 8 | 0.68819 | 40.41700°N | 074.02550°W | 288 | 0 | 40.417 | -74.0255 | 8 | 0.021528 | 0 | [11 empty] | 10 | SSE | 2 | <2 | >5 | 95 | none | clear | At fuel dock 16:31 . End of watch.
2022-06-17 | visual only (day) | 1 |  |  | RM | transit | 0.51389 | 40.41784°N | 074.03509°W | 123 | 0.1 | 40.4178 | -74.0351 | 3 | 0.54167 | 40.50536°N | 074.12992°W | 81 | 0.9 | 40.5054 | -74.1299 | 7 | 0.027778 | 0 | [11 empty] | 9 | SW | 1 | <2 | 2-5 | 100 | none | haze | Leave docks and begin transit to survey area, 12:55 arrive in survey area and start deploying gear
2022-06-17 | visual only (day) | 1 |  |  | RM | deploying / retrieving equipment | 0.54167 | 40.50536°N | 074.12992°W | 81 | 0.9 | 40.5054 | -74.1299 | 7 | 0.58333 | 40.50417°N | 074.09100°W | 268 | 2 | 40.5042 | -74.091 | 4 | 0.041667 | 0 | [11 empty] | 9 | SW | 2 | <2 | 2-5 | 90 | mild | haze | 13:26 Allstop called, TVG cable came of wInch, standby
2022-06-17 | visual only (day) | 1 |  |  | TR | standby | 0.58333 | 40.50417°N | 074.09100°W | 268 | 2 | 40.5042 | -74.091 | 4 | 0.625 | 40.50067°N | 074.14183°W | 250 | 3.6 | 40.5007 | -74.1418 | 8 | 0.041667 | 0.020833 | [11 empty] | 10 | W | 2 | <2 | 2-5 | 30 | moderate | haze | SBP and Sparker on 14:30.
2022-06-17 | visual only (day) | 1 |  |  | TR | line change | 0.625 | 40.50067°N | 074.14183°W | 250 | 3.6 | 40.5007 | -74.1418 | 8 | 0.66667 | 40.49536°N | 074.15234°W | 233 | 2.4 | 40.4954 | -74.1523 | 8 | 0.041667 | 0.018056 | [11 empty] | 10 | W | 2 | <2 | 2-5 | 10 | moderate | haze | SOL 15:11 EOL 15:15 SOL 15:31 EOL 15:36 SOL 15:48 EOL 15:53
2022-06-17 | visual only (day) | 1 |  |  | RM | line change | 0.66667 | 40.49536°N | 074.15234°W | 233 | 2.4 | 40.4954 | -74.1523 | 8 | 0.70833 | 40.49384°N | 074.10165°W | 286 | 2.6 | 40.4938 | -74.1017 | 8 | 0.041667 | 0.036111 | [11 empty] | 10 | SW | 2 | <2 | 2-5 | 60 | mild | haze | 16:08 SOL, 16:15 EOL, 16:20 QINSY issues
2022-06-17 | visual only (day) | 1 |  |  | RM | standby | 0.70833 | 40.49384°N | 074.10165°W | 286 | 2.6 | 40.4938 | -74.1017 | 8 | 0.75 | 40.50287°N | 074.10708°W | 312 | 3 | 40.5029 | -74.1071 | 5 | 0.041667 | 0.041667 | [11 empty] | 14 | W | 2 | <2 | 2-5 | 70 | none | haze | Standby
2022-06-17 | visual only (day) | 1 |  |  | TR | standby | 0.75 | 40.50287°N | 074.10708°W | 312 | 3 | 40.5029 | -74.1071 | 5 | 0.79167 | 40.48867°N | 074.10417°W | 111 | 4 | 40.4887 | -74.1042 | 8 | 0.041667 | 0.041667 | [11 empty] | 14 | W | 2 | <2 | 2-5 | 70 | mild | haze | Sparker system reset 18:24 Sparker back on 18:44. SOL 18:54 EOL 18:59
2022-06-17 | visual only (day) | 1 |  |  | TR | line change | 0.79167 | 40.48867°N | 074.10417°W | 111 | 4 | 40.4887 | -74.1042 | 8 | 0.83333 | 40.50502°N | 074.14089°W | 284 | 4 | 40.505 | -74.1409 | 6 | 0.041667 | 0.0027778 | [11 empty] | 14 | W | 2 | <2 | >5 | 60 | mild | clear | 19:04 SBP and Sparker off. MBES only. SOL 18:59
2022-06-17 | visual only (day) | 1 |  |  | RM | data acquisition | 0.83333 | 40.50502°N | 074.14089°W | 284 | 4 | 40.505 | -74.1409 | 6 | 0.875 | 40.43871°N | 074.02605°W | 170 | 20 | 40.4387 | -74.026 | 5 | 0.041667 | 0 | [11 empty] | 13 | W | 2 | <2 | >5 | 40 | moderate | clear | 20:16 EOL, 20:22-20:26 picking up the multibeam, begin transit to port
2022-06-17 | visual only (day) | 1 |  |  | RM | transit | 0.875 | 40.43871°N | 074.02605°W | 170 | 20 | 40.4387 | -74.026 | 5 | 0.88611 | 40.41784°N | 074.03509°W | 123 | 0 | 40.4178 | -74.0351 | 3 | 0.011111 | 0 | [11 empty] | 13 | NW | 2 | <2 | >5 | 30 | moderate | clear | 21:16 arrive at port and docked
2022-06-20 | visual only (day) | 1 |  |  | RM | transit | 0.4625 | 40.41784°N | 074.03509°W | 123 | 0.1 | 40.4178 | -74.0351 | 3 | 0.5 | 40.51072°N | 074.17751°W | 20 | 0.9 | 40.5107 | -74.1775 | 4 | 0.0375 | 0 | [11 empty] | 8 | W | 2 | <2 | >5 | 15 | moderate | clear | Leave port and begin transit to survey area, 11:53 arrive at survey location, 11:54 start deploying gear
2022-06-20 | visual only (day) | 1 |  |  | RM | deploying / retrieving equipment | 0.5 | 40.51072°N | 074.17751°W | 20 | 0.9 | 40.5107 | -74.1775 | 4 | 0.54167 | 40.50467°N | 074.17317°W | 328 | 2 | 40.5047 | -74.1732 | 4 | 0.041667 | 0 | [11 empty] | 7 | W | 2 | <2 | >5 | 20 | moderate | clear | 12:19 all gear deployed
2022-06-20 | visual only (day) | 1 |  |  | TR | standby | 0.54167 | 40.50467°N | 074.17317°W | 328 | 2 | 40.5047 | -74.1732 | 4 | 0.58333 | 40.50017°N | 074.10383°W | 89 | 3.2 | 40.5002 | -74.1038 | 6 | 0.041667 | 0.0375 | [11 empty] | 7 | W | 1 | <2 | >5 | 60 | mild | clear | SBP on 13:06 SOL 13:12.
2022-06-20 | visual only (day) | 1 |  |  | TR | line change | 0.58333 | 40.50017°N | 074.10383°W | 89 | 3.2 | 40.5002 | -74.1038 | 6 | 0.625 | 40.50512°N | 074.08633°W | 186 | 3.1 | 40.5051 | -74.0863 | 6 | 0.041667 | 0.0041667 | [11 empty] | 8 | NW | 2 | <2 | >5 | 75 | mild | clear | EOL 14:02 SOL 14:23 EOL 14:27
2022-06-20 | visual only (day) | 1 |  |  | RM | standby | 0.625 | 40.50512°N | 074.08633°W | 186 | 3.1 | 40.5051 | -74.0863 | 6 | 0.66667 | 40.52339°N | 074.06201°W | 340 | 3.4 | 40.5234 | -74.062 | 7 | 0.041667 | 0.0027778 | [11 empty] | 8 | NW | 2 | <2 | >5 | 40 | mild | clear | 15:46 SOL, 15:50 EOL
2022-06-20 | visual only (day) | 1 |  |  | RM | line change | 0.66667 | 40.52339°N | 074.06201°W | 340 | 3.4 | 40.5234 | -74.062 | 7 | 0.70833 | 40.55433°N | 074.06783°W | 326 | 3.2 | 40.5543 | -74.0678 | 5 | 0.041667 | 0.025694 | [11 empty] | 8 | NW | 2 | <2 | >5 | 25 | moderate | clear | 16:01 SOL (multibeam only), 16:26 Sparker on, 16:27 EOL, 16:42 SOL, 16:46 EOL, 16:55 SOL
2022-06-20 | visual only (day) | 1 |  |  | TR | data acquisition | 0.70833 | 40.55433°N | 074.06783°W | 326 | 3.2 | 40.5543 | -74.0678 | 5 | 0.75 | 40.56767°N | 074.07250°W | 224 | 3.1 | 40.5677 | -74.0725 | 5 | 0.041667 | 0.015278 | [11 empty] | 7 | NW | 2 | <2 | >5 | 30 | moderate | clear | EOL 17:18. SOL 17:35 EOL 17:39 SOL 17:50
2022-06-20 | visual only (day) | 1 |  |  | TR | data acquisition | 0.75 | 40.56767°N | 074.07250°W | 224 | 3.1 | 40.5677 | -74.0725 | 5 | 0.79167 | 40.56725°N | 074.07476°W | 162 | 3.9 | 40.5673 | -74.0748 | 4 | 0.041667 | 0.015972 | [11 empty] | 7 | NW | 1 | <2 | >5 | 15 | moderate | clear | EOL 18:06 SOL 18:19 EOL 18:26 SOL 18:40 EOL 18:50
2022-06-20 | visual only (day) | 1 |  |  | RM | line change | 0.79167 | 40.56725°N | 074.07476°W | 162 | 3.9 | 40.5673 | -74.0748 | 4 | 0.83333 | 40.49874°N | 074.04532°W | 174 | 16.2 | 40.4987 | -74.0453 | 6 | 0.041667 | 0.014583 | [11 empty] | 7 | NW | 1 | <2 | >5 | 15 | moderate | clear | 19:01 SOL, 19:20 EOL, 19:22 sparker and NMR off, 19:26 start picking up gear, 19:48 all gear secure and begin transit to port
2022-06-20 | visual only (day) | 1 |  |  | RM | transit | 0.83333 | 40.49874°N | 074.04532°W | 174 | 16.2 | 40.4987 | -74.0453 | 6 | 0.85069 | 40.41784°N | 074.03509°W | 123 | 0.1 | 40.4178 | -74.0351 | 3 | 0.017361 | 0 | [11 empty] | 3 | W | 1 | <2 | >5 | 10 | moderate | clear | 20:25 arrive at port and docked
2022-06-21 | visual only (day) | 1 |  |  | RM | transit | 0.47361 | 40.41784°N | 074.03509°W | 123 | 0.1 | 40.4178 | -74.0351 | 3 | 0.5 | 40.45426°N | 073.93313°W | 148 | 2.9 | 40.4543 | -73.9331 | 12 | 0.026389 | 0 | [11 empty] | 2 | NW | 1 | <2 | >5 | 20 | moderate | clear | Leave port and begin transit to survey area, 11:55 arrive at survey area, 11:57 start deploying gear
2022-06-21 | visual only (day) | 1 |  |  | RM | deploying / retrieving equipment | 0.5 | 40.45426°N | 073.93313°W | 148 | 2.9 | 40.4543 | -73.9331 | 12 | 0.54167 | 40.45283°N | 073.92350°W | 318 | 2.7 | 40.4528 | -73.9235 | 14 | 0.041667 | 0.018056 | [11 empty] | 3 | NW | 1 | <2 | >5 | 25 | moderate | clear | 12:31 all gear deployed, 12:33 sparker and NMR on, 12:42 SOL (test line), 12:43 EOL
2022-06-21 | visual only (day) | 1 |  |  | TR | line change | 0.54167 | 40.45283°N | 073.92350°W | 318 | 2.7 | 40.4528 | -73.9235 | 14 | 0.58333 | 40.48400°N | 073.95367°W | 313 | 2.4 | 40.484 | -73.9537 | 7 | 0.041667 | 0.036806 | [11 empty] | 4 | NW | 1 | <2 | 2-5 | 60 | mild | haze | SOL 13:EOL 13:38. SOL 13:45
2022-06-21 | visual only (day) | 1 |  |  | TR | data acquisition | 0.58333 | 40.48400°N | 073.95367°W | 313 | 2.4 | 40.484 | -73.9537 | 7 | 0.625 | 40.50734°N | 073.95672°W | 196 | 2.6 | 40.5073 | -73.9567 | 5 | 0.041667 | 0.022917 | [11 empty] | 4 | NW | 1 | <2 | 2-5 | 70 | mild | haze | EOL 14:26 SOL 14:36 EOL 14:42. SOL 14:59
2022-06-21 | visual only (day) | 1 |  |  | RM | data acquisition | 0.625 | 40.50734°N | 073.95672°W | 196 | 2.6 | 40.5073 | -73.9567 | 5 | 0.66667 | 40.50383°N | 073.96595°W | 188 | 2.8 | 40.5038 | -73.966 | 13 | 0.041667 | 0.016667 | [11 empty] | 4 | NW | 1 | <2 | 2-5 | 90 | none | haze | 15:09 EOL, 15:46 SOL
2022-06-21 | visual only (day) | 1 |  |  | RM | data acquisition | 0.66667 | 40.50383°N | 073.96595°W | 188 | 2.8 | 40.5038 | -73.966 | 13 | 0.70833 | 40.53817°N | 074.01700°W | 359 | 3.3 | 40.5382 | -74.017 | 10 | 0.041667 | 0.016667 | [11 empty] | 4 | NW | 1 | <2 | 2-5 | 100 | none | haze | 16:01 EOL SOL 16:37
2022-06-21 | visual only (day) | 1 |  |  | TR | data acquisition | 0.70833 | 40.53817°N | 074.01700°W | 359 | 3.3 | 40.5382 | -74.017 | 10 | 0.75 | 40.57300°N | 074.01750°W | 17 | 3.7 | 40.573 | -74.0175 | 7 | 0.041667 | 0.013889 | [11 empty] | 5 | E | 1 | <2 | 2-5 | 95 | none | haze | EOL 17:03 SOL 17:17 EOL 17:25 SOL 17:50
2022-06-21 | visual only (day) | 1 |  |  | TR | data acquisition | 0.75 | 40.57300°N | 074.01750°W | 17 | 3.7 | 40.573 | -74.0175 | 7 | 0.79167 | 40.56946°N | 074.01882°W | 183 | 3.1 | 40.5695 | -74.0188 | 10 | 0.041667 | 0.023611 | [11 empty] | 5 | E | 1 | <2 | 2-5 | 95 | none | haze | EOL 18:08 SOL 18:34
2022-06-21 | visual only (day) | 1 |  |  | RM | data acquisition | 0.79167 | 40.56946°N | 074.01882°W | 183 | 3.1 | 40.5695 | -74.0188 | 10 | 0.83333 | 40.46962°N | 074.03827°W | 171 | 20 | 40.4696 | -74.0383 | 18 | 0.041667 | 0.011111 | [11 empty] | 5 | NE | 1 | <2 | 2-5 | 95 | none | haze | 19:14 EOL, 19:16 sparker and NMR off, 19:22 start picking up gear, 19:44 all gear secure, 19:46 begin transit to port
2022-06-21 | visual only (day) | 1 |  |  | RM | transit | 0.83333 | 40.46962°N | 074.03827°W | 171 | 20 | 40.4696 | -74.0383 | 18 | 0.875 | 40.41838°N | 074.03262°W | 315 | 1.4 | 40.4184 | -74.0326 | 2 | 0.041667 | 0 | [11 empty] | 7 | SE | 1 | <2 | 2-5 | 100 | none | haze | At fuel dock 20:25. Left fuel dock 20:57
2022-06-21 | visual only (day) | 1 |  |  | TR | transit | 0.875 | 40.41838°N | 074.03262°W | 315 | 1.4 | 40.4184 | -74.0326 | 2 | 0.87847 | 40.41778°N | 074.03507°W | 215 | 0 | 40.4178 | -74.0351 | 2 | 0.0034722 | 0 | [11 empty] | 8 | SE | 1 | <2 | 2-5 | 100 | none | haze | Docked at 21:05
2022-06-22 | visual only (day) | 1 |  |  | RM | transit | 0.46667 | 40.41784°N | 074.03509°W | 123 | 0.1 | 40.4178 | -74.0351 | 3 | 0.5 | 40.51338°N | 074.04620°W | 312 | 3.9 | 40.5134 | -74.0462 | 8 | 0.033333 | 0.0069444 | [11 empty] | 6 | SE | 2 | <2 | 2-5 | 100 | none | haze | Leave docks and begin transit to survey area, 11:34 arrive at survey location and begin deploying gear, 11:50 multibeam and USBL pole deployed
2022-06-22 | visual only (day) | 1 |  |  | RM | other (see notes) | 0.5 | 40.51338°N | 074.04620°W | 312 | 3.9 | 40.5134 | -74.0462 | 8 | 0.54167 | 40.55767°N | 074.07350°W | 155 | 3.5 | 40.5577 | -74.0735 | 4 | 0.041667 | 0.038889 | [11 empty] | 6 | SE | 2 | <2 | 2-5 | 100 | none | haze | Other: Moving into position for first line, 12:02 SOL (multibeam and USBL only), 12:35 EOL, 12:39 SOL, 12:53 EOL
2022-06-22 | visual only (day) | 1 |  |  | TR | line change | 0.54167 | 40.55767°N | 074.07350°W | 155 | 3.5 | 40.5577 | -74.0735 | 4 | 0.58333 | 40.46767°N | 074.05867°W | 112 | 11.4 | 40.4677 | -74.0587 | 7 | 0.041667 | 0.0013889 | [11 empty] | 15 | SE | 3 | <2 | 2-5 | 100 | none | haze | SBP off 13:02 All gear recovered 13:12.. Heading to the dock due to inclement weather.
2022-06-22 | visual only (day) | 1 |  |  | TR | transit | 0.58333 | 40.46767°N | 074.05867°W | 112 | 11.4 | 40.4677 | -74.0587 | 7 | 0.61111 | 40.41733°N | 074.03433°W | 122 | 0 | 40.4173 | -74.0343 | 3 | 0.027778 | 0 | [11 empty] | 15 | SE | 3 | <2 | 2-5 | 100 | none | haze | Docked at 14:40
2022-06-23 | visual only (day) | 1 |  |  | RM | transit | 0.45694 | 40.41784°N | 074.03509°W | 123 | 0.1 | 40.4178 | -74.0351 | 3 | 0.45833 | 40.41945°N | 074.03376°W | 341 | 5.2 | 40.4194 | -74.0338 | 4 | 0.0013889 | 0 | [11 empty] | 10 | E | 2 | <2 | 2-5 | 60 | mild | haze | Leave docks and begin transit to survey area
2022-06-23 | visual only (day) | 1 |  |  | RM | transit | 0.45833 | 40.41945°N | 074.03376°W | 341 | 5.2 | 40.4194 | -74.0338 | 4 | 0.5 | 40.51512°N | 074.04949°W | 298 | 5.1 | 40.5151 | -74.0495 | 8 | 0.041667 | 0 | [11 empty] | 11 | E | 2 | <2 | 2-5 | 65 | mild | haze | 11:19 arrive at survey area, 11:23-11:26 deploying multibeam, 11:29 SOL (multibeam only), 11:34 EOL, 11:40 SOL, 11:49 EOL, 11:53 SOL, 11:57 EOL
2022-06-23 | visual only (day) | 1 |  |  | RM | line change | 0.5 | 40.51512°N | 074.04949°W | 298 | 5.1 | 40.5151 | -74.0495 | 8 | 0.54167 | 40.58533°N | 074.05800°W | 220 | 4.7 | 40.5853 | -74.058 | 3 | 0.041667 | 0 | [11 empty] | 11 | E | 2 | <2 | 2-5 | 45 | mild | haze | 12:03 SOL, 12:30 EOL, 12:53 SOL, 12:58 EOL, 12:59 SOL
2022-06-23 | visual only (day) | 1 |  |  | TR | data acquisition | 0.54167 | 40.58533°N | 074.05800°W | 220 | 4.7 | 40.5853 | -74.058 | 3 | 0.58333 | 40.56683°N | 074.07333°W | 228 | 4.6 | 40.5668 | -74.0733 | 3 | 0.041667 | 0 | [11 empty] | 11 | ESE | 2 | <2 | 2-5 | 60 | moderate | haze | EOL 13:03 SOL 13:05 EOL 13:10 SOL 13:11 EOL 13:16 SOL 13:17 EOL 13:23 SOL 13:25 EOL 13:28 SOL 13:30 EOL 13:32 SOL 13:33 EOL 13:51 SOL 13:52 EOL 13:57 SOL 13:59
2022-06-23 | visual only (day) | 1 |  |  | TR | data acquisition | 0.58333 | 40.56683°N | 074.07333°W | 228 | 4.6 | 40.5668 | -74.0733 | 3 | 0.625 | 40.51422°N | 074.04662°W | 89 | 4.6 | 40.5142 | -74.0466 | 8 | 0.041667 | 0 | [11 empty] | 10 | SE | 2 | <2 | 2-5 | 80 | mild | haze | EOL 14:03 SOL 14:05 EOL 14:10 SOL 14:14 EOL 14:17 SOL 14:29 EOL 14:44
2022-06-23 | visual only (day) | 1 |  |  | RM | line change | 0.625 | 40.51422°N | 074.04662°W | 89 | 4.6 | 40.5142 | -74.0466 | 8 | 0.66667 | 40.47974°N | 074.02053°W | 304 | 4.1 | 40.4797 | -74.0205 | 6 | 0.041667 | 0 | [11 empty] | 10 | SE | 2 | <2 | 2-5 | 90 | none | haze | 15:02 SOL, 15:07 EOL, 15:11 SOL, 15:54 EOL, 15:56 SOL
2022-06-23 | visual only (day) | 1 |  |  | RM | data acquisition | 0.66667 | 40.47974°N | 074.02053°W | 304 | 4.1 | 40.4797 | -74.0205 | 6 | 0.70833 | 40.50233°N | 074.00717°W | 108 | 3.7 | 40.5023 | -74.0072 | 8 | 0.041667 | 0 | [11 empty] | 9 | SE | 2 | <2 | 2-5 | 80 | none | haze | 16:35 EOL, 16:37 SOL
2022-06-23 | visual only (day) | 1 |  |  | TR | data acquisition | 0.70833 | 40.50233°N | 074.00717°W | 108 | 3.7 | 40.5023 | -74.0072 | 8 | 0.75 | 40.47400°N | 073.95033°W | 135 | 4.2 | 40.474 | -73.9503 | 8 | 0.041667 | 0 | [11 empty] | 9 | E | 2 | <2 | 2-5 | 90 | none | haze | EOL 17:26 SOL 17:29 EOL 17:53 SOL 17:58
2022-06-23 | visual only (day) | 1 |  |  | TR | data acquisition | 0.75 | 40.47400°N | 073.95033°W | 135 | 4.2 | 40.474 | -73.9503 | 8 | 0.79167 | 40.46579°N | 073.93819°W | 319 | 4.9 | 40.4658 | -73.9382 | 10 | 0.041667 | 0 | [11 empty] | 10 | E | 2 | <2 | 2-5 | 100 | none | haze | EOL 18:15 SOL 18:17 EOL 18:34 SOL 18:54
2022-06-23 | visual only (day) | 1 |  |  | RM | line change | 0.79167 | 40.46579°N | 073.93819°W | 319 | 4.9 | 40.4658 | -73.9382 | 10 | 0.83333 | 40.50172°N | 074.00741°W | 326 | 2.8 | 40.5017 | -74.0074 | 8 | 0.041667 | 0 | [11 empty] | 8 | E | 2 | <2 | 2-5 | 85 | none | haze | 19:10 SOL, 19:31 EOL, 19:36 SOL, 19:48 EOL, 19:54-19:58 picking up the multibeam
2022-06-23 | visual only (day) | 1 |  |  | RM | transit | 0.83333 | 40.50172°N | 074.00741°W | 326 | 2.8 | 40.5017 | -74.0074 | 8 | 0.85139 | 40.41778°N | 074.03507°W | 123 | 0 | 40.4178 | -74.0351 | 3 | 0.018056 | 0 | [11 empty] | 6 | E | 2 | <2 | 2-5 | 90 | none | haze | 20:00 begin transit to port, 20:26 arrive at port and docked
2022-06-24 | visual only (day) | 1 |  |  | RM | transit | 0.45486 | 40.41784°N | 074.03509°W | 123 | 0.1 | 40.4178 | -74.0351 | 3 | 0.45833 | 40.43285°N | 074.02830°W | 359 | 20 | 40.4329 | -74.0283 | 5 | 0.0034722 | 0 | [11 empty] | 1 | W | 1 | <2 | 2-5 | 60 | moderate | haze | Leave docks and begin transit to survey area
2022-06-24 | visual only (day) | 1 |  |  | RM | transit | 0.45833 | 40.43285°N | 074.02830°W | 359 | 20 | 40.4329 | -74.0283 | 5 | 0.5 | 40.50710°N | 074.19836°W | 111 | 3.1 | 40.5071 | -74.1984 | 9 | 0.041667 | 0 | [11 empty] | 1 | W | 1 | <2 | 2-5 | 60 | mild | haze | 11:28 arrive at survey location, 11:29-11:31 deploying multibeam, 11:36 SOL (multibeam only), 11:42 EOL, 11:44 SOL, 11:51 EOL, 11:52 SOL, 11:52 SOL, 11:59 EOL
2022-06-24 | visual only (day) | 1 |  |  | RM | line change | 0.5 | 40.50710°N | 074.19836°W | 111 | 3.1 | 40.5071 | -74.1984 | 9 | 0.54167 | 40.50333°N | 074.18917°W | 326 | 4.7 | 40.5033 | -74.1892 | 5 | 0.041667 | 0 | [11 empty] | 1 | W | 1 | <2 | 2-5 | 60 | mild | haze | 12:01 SOL, 12:08 EOL, 12:09 SOL, 12:15 EOL, 12:16 SOL, 12:23 EOL, 12:25 SOL, 12:31 EOL, 12:32 SOL, 12:39 EOL, 12:40 SOL, 12:46 EOL, 12:48 SOL, 12:54 EOL, 12:55 SOL
2022-06-24 | visual only (day) | 1 |  |  | TR | data acquisition | 0.54167 | 40.50333°N | 074.18917°W | 326 | 4.7 | 40.5033 | -74.1892 | 5 | 0.58333 | 40.50250°N | 074.10933°W | 102 | 19 | 40.5025 | -74.1093 | 5 | 0.041667 | 0 | [11 empty] | 1 | W | 1 | <2 | 2-5 | 50 | moderate | haze | EOL 13:01 SOL 13:03 EOL 13:10 SOL 13:21 EOL 13:24 SOL 13:30 EOL 13:33 SOL 13:35 EOL 13:43 Transit to new location MBES ONLY
2022-06-24 | visual only (day) | 1 |  |  | TR | transit | 0.58333 | 40.50250°N | 074.10933°W | 102 | 19 | 40.5025 | -74.1093 | 5 | 0.625 | 40.50780°N | 074.02614°W | 104 | 4 | 40.5078 | -74.0261 | 6 | 0.041667 | 0 | [11 empty] | 2 | W | 1 | <2 | 2-5 | 30 | moderate | haze | VD#18 SOL 14:15 EOL 14:26 SOL 14:28 EOL 14:33 SOL 14:35 EOL 14:41 SOL 14:43 EOL 14:48 SOL 14:56
2022-06-24 | visual only (day) | 1 |  |  | RM | data acquisition | 0.625 | 40.50780°N | 074.02614°W | 104 | 4 | 40.5078 | -74.0261 | 6 | 0.66667 | 40.50884°N | 074.02767°W | 311 | 6.4 | 40.5088 | -74.0277 | 3 | 0.041667 | 0 | [11 empty] | 3 | S | 1 | <2 | 2-5 | 25 | moderate | haze | 15:05 EOL, 15:07 SOL, 15:17 EOL, 15:18 SOL, 15:27 EOL, 15:29 SOL, 15:39 EOL, 15:40 SOL, 15:50 EOL, 15:55-15:58 picking up the multibeam, 15:59 transit to new survey location
2022-06-24 | visual only (day) | 1 |  |  | RM | transit | 0.66667 | 40.50884°N | 074.02767°W | 311 | 6.4 | 40.5088 | -74.0277 | 6 | 0.70833 | 40.56700°N | 074.05717°W | 13 | 2.7 | 40.567 | -74.0572 | 10 | 0.041667 | 0.01875 | [11 empty] | 3 | S | 1 | <2 | 2-5 | 20 | moderate | haze | 16:10 arrive at new survey location, 16:12 start deploying gear (multibeam, TVG, sidescan), 16:30 gear deployed and Sub-bottom on, 16:44 SOL
2022-06-24 | visual only (day) | 1 |  |  | TR | data acquisition | 0.70833 | 40.56700°N | 074.05717°W | 13 | 2.7 | 40.567 | -74.0572 | 10 | 0.75 | 40.56783°N | 074.05733°W | 114 | 2.6 | 40.5678 | -74.0573 | 9 | 0.041667 | 0.020139 | [11 empty] | 8 | SE | 1 | <2 | >5 | 30 | moderate | clear | EOL 17:23 SOL 17:43 EOL 17:47 SOL 17:56
2022-06-24 | visual only (day) | 1 |  |  | TR | data acquisition | 0.75 | 40.56783°N | 074.05733°W | 114 | 2.6 | 40.5678 | -74.0573 | 9 | 0.79167 | 40.59407°N | 074.01754°W | 357 | 3.2 | 40.5941 | -74.0175 | 8 | 0.041667 | 0.0041667 | [11 empty] | 10 | SE | 2 | <2 | >5 | 40 | moderate | clear | EOL 18:02 SOL 18:49 EOL 18:52 SBP OFF 18:53
2022-06-24 | visual only (day) | 1 |  |  | RM | deploying / retrieving equipment | 0.79167 | 40.59407°N | 074.01754°W | 357 | 3.2 | 40.5941 | -74.0175 | 8 | 0.83333 | 40.41927°N | 074.03359°W | 160 | 3.4 | 40.4193 | -74.0336 | 5 | 0.041667 | 0 | [11 empty] | 11 | S | 2 | <2 | >5 | 35 | moderate | clear | 19:10 all gear secure, 19:15 begin transit to port
2022-06-24 | visual only (day) | 1 |  |  | RM | transit | 0.83333 | 40.41927°N | 074.03359°W | 160 | 3.4 | 40.4193 | -74.0336 | 5 | 0.83681 | 40.41778°N | 074.03507°W | 123 | 0 | 40.4178 | -74.0351 | 3 | 0.0034722 | 0 | [11 empty] | 10 | S | 2 | <2 | >5 | 35 | moderate | clear | 20:05 arrive at port and docked

## Visual Detection
Date | Visual detection number | Acoustic detection number if detection was correlated | Time at first detection (HH:MM) | Time at last detection (HH:MM) | Visual observer(s) name(s) | Detection was first made | Detection Cue - Visual Detections | Latitude | Longitude | GIS Latitude | GIS Longitude | Compass heading of vessel (degrees) | Water depth (meters) | Common name | Scientific name | Family | Certainty of identification | Number of Adults |  |  | Number of Juveniles |  |  | Total number of animals | Visual Description (include features such as overall size; shape of head; colour and pattern; size, shape, and position of dorsal fin; height, direction, shape of blow, sex/age if determinable, etc.) | Select behaviours observed during the detection event. You do not need to complete all six columns if six different behaviours were not observed. If more than six behaviours were observed, select the five behaviours after the initial behaviour that were observed most often or by the most animals. | [5 empty] | If any bow-riding behavior observed, record total duration during detection (HH:MM) | Initial Detection Information | [7 empty] | Final Detection Information | [7 empty] | Source activity at initial detection | Source activity at final detection | Mitigation Zone (Exclusion or Buffer) |  |  |  | Active source only |  | Silent Source Only |  | Source mitigation action required | Mitigation Downtime (HH:MM) | Avoidance maneuvers required | Description of other vessels in the nearby vicinity (if any) | Were any of the animals considered to be a "take"; if yes what level | Number of animals considered to be a Level A "take" | Number of animals considered to be a Level B "take" | Visual Detection Narrative (be as detailed as possible - include all information relevant to the detection, especially any changes in relation to source activity and distances from the source and EZ - times, distances, behaviours, locations, headings, mitigation actions, etc.) | Photographs (list file names) | Other notes or comments | BLK_LABEL
[18 empty] | High Estimate | Low Estimate | Best Estimate | High Estimate | Low Estimate | Best Estimate |  |  | Behaviour 1 | Behaviour 2 | Behaviour 3 | Behaviour 4 | Behaviour 5 | Behaviour 6 |  | Bearing to animal(s) at first detection (degrees) | Range of animals to vessel at first detection (meters) | Range of animals to source at first detection (meters) | Method of Distance Determination | Initial heading of animal(s) (degrees) | Animal(s) Pace at Initial Detection | Direction of travel (relative to vessel) at Initial Detection | Location/ direction of travel (relative to the Exclusion Zone) at Initial Detection | Bearing to animal(s) at last detection (degrees) | Range of animals to vessel at last detection (meters) | Range of animals to source at last detection (meters) | Method of Distance Determination | Final heading of animal(s) (degrees) | Animal(s) Pace at Final Detection | Direction of travel (relative to vessel) at Final Detection | Location/ direction of travel (relative to the Exclusion Zone) at Final Detection |  |  | Applicable mitigation zone (meters) | Did the animal enter the mitigation zone during the detection event? | Number of animals during the detection event observed inside the mitigation zone | Was the source active when the animals entered the mitigation zone? | Closest distance of animals to active source (metres) | Time at closest approach to active source (hh:mm) | Closest distance of animals to silent source (metres) | Time at closest approach to silent source (hh:mm)
2022-05-19 | 1 |  | 0.82292 | 0.82431 | Chase McShane | visually during daylight by observer keeping a continuous watch | Body | 40.49507°N | 074.05086°W | 40.49507 | -074.05086 | 170 | 7 | Unidentified dolphin | n/a | Delphinidae | probable | 3 | 2 | 2 | 0 | 0 | 0 | 2 | delphinide body shape with a singular grey coloration, more identifying features were unable to be observed | Surfacing | Fast travel | Diving |  |  |  |  | 170 | 300 |  | Eyeball estimate | 80 | moderate | crossing ahead of vessel | Outside | 15 | 350 |  | Eyeball estimate | 355 | moderate | away from vessel | Outside | source not deployed | source not deployed | 100 | no |  | no |  |  |  |  | none | 0 | none | none | no | 0 | 0 | At 19:45 UTC, two unidentified dolphins were observed 300m off the bow of the vessel, at a bearing of 170 and a heading of 80. The two dolphins were last observed at 19:47 UTC at a range of 350m from the vessel at a bearing of 15 and with a heading of 355. During this sighting, few details were able to be observed about the dolphins due to them surfacing and diving quickly. No mitigation actions were necessary due to the sound sources not being deployed. | VD#1 | In transit
2022-05-20 | 2 |  | 0.57986 | 0.59028 | Tiffany Ramdoo, Robert Mc Shane | visually during daylight by observer keeping a continuous watch | Body | 40.47350°N | 073.94217°W | 40.47350 | -073.94217 | 330 | 7 | Bottlenose dolphin | Tursiops truncatus | Delphinidae | definite | 10 | 7 | 10 | 5 | 3 | 5 | 15 | Gray robust body with falcated dorsal fin and distinct beak. | Swimming at surface | Diving with flukes / Fluking | Blowing | Feeding | Diving |  |  | 310 | 500 | 540 | Eyeball estimate | 270 | moderate | variable | Outside | 270 | 600 | 600 | Eyeball estimate | 275 | moderate | away from vessel | Outside | full volume while on survey line | full volume while on survey line | 100 | yes | 4 | yes | 55 | 0.58681 |  |  | none | 0 | none | none | yes | 0 | 5 | At 13:55 UTC, the Bella Marie was on a survey line heading 330 degrees and a pod of approximately 6 Common Bottlenose Dolphins were seen at 350m off the bow of vessel. Another pod of approximately 5 was seen heading toward the first detected pod as they were feeding within that area. A third pod of approx 4 was seen heading in that same direction traveling across the bow of the vessel. The Bella then turned and headed in the opposite direction along a survey line and the animals were all feeding within the same area. All sources remained active throughout the detection as these were voluntarily approaching and no mitigation action was necessary. The time of last sighting was 14:10 where they were seen diving beneath the surface heading away from the vessel at 270 degrees. | VD#2 | Moving away from vessel while feeding and voluntarily approaching while on a survey line. Source remained active throughout.
2022-05-22 | 3 |  | 0.47014 | 0.47083 | Chase McShane | visually during daylight by observer keeping a continuous watch | Body | 40.46927°N | 074.02294°W | 40.46927 | -074.02294 | 345 | 5 | Bottlenose dolphin | Tursiops truncatus | Delphinidae | definite | 3 | 3 | 3 | 0 | 0 | 0 | 3 | Delphinid body shape with a falcate dorsal fin and a grey colored body with no other colors | Swimming at surface | Surfacing | [5 empty] | 265 | 300 |  | Eyeball estimate | 165 | moderate | parallel in opposite direction as vessel | Outside | 185 | 370 |  | Eyeball estimate | 165 | moderate | parallel in opposite direction as vessel | Outside | source not deployed | source not deployed | 100 | no | [6 empty] | none | 0 | none | none | no | 0 | 0 | At 11:17 UTC, three bottlenose dolphins were observed 300m off the port bow of the vessel, at a bearing of 265 and a heading of 165, swimming parallel with the vessel but going in the opposite direction. The dolphins were last observed at 11:18 UTC 370m off the port stern, at a bearing of 185 and a heading of 165. During this detection, no mitigation action was necessary because the sound sources were not deployed. | NA | Sound sources not deployed, dolphins never entered mitigation zone so no mitigation action required
2022-05-23 | 4 |  | 0.78889 | 0.79236 | Tiffany Ramdoo, Robert Mc Shane | visually during daylight by observer keeping a continuous watch | Body | 40.49453°N | 074.18193°W | 40.49453 | -074.18193 | 110 | 5 | Unidentified porpoise | n/a | Phocoenidae | probable | 1 | 1 | 1 | 0 | 0 | 0 | 1 | Distinct grey colouration, white underside and triangular dorsal fin. Robust body. | Porpoising | Diving | [5 empty] | 270 | 450 |  | Eyeball estimate | 190 | moderate | crossing astern of vessel | Outside | 130 | 600 |  | Eyeball estimate | 190 | moderate | away from vessel | Outside | other (describe in comments) | other (describe in comments) | 100 | no | [6 empty] | none | 0 | none | none | no | 0 | 0 | At 18:56 UTC the Bella Marie was heading 110 degrees retrieving gear and one (1) Unidentifiable Porpoise due to its distinct dorsal fin shape and lack of beak. The animal was heading 190 deg and was approximately 450m off the port side of the vessel. It kept its course and crossed astern and was last sighted at 19:04UTC. No mitigation action was required as the animal did not enter the 100m exclusion zone. | NA | Retrieving gear at the time of detection.
2022-05-24 | 5 |  | 0.72847 | 0.73056 | Tiffany Ramdoo | visually during daylight by observer keeping a continuous watch | Dorsal Fin | 40.49100°N | 074.17500°W | 40.49100 | -074.17500 | 269 | 5 | Bottlenose dolphin | Tursiops truncatus | Delphinidae | definite | 3 | 3 | 3 | 0 | 0 | 0 | 3 | Robust grey body with falcated dorsal fins and distinctive beaks. | Swimming below surface | Feeding | Porpoising | Diving |  |  |  | 10 | 60 | 80 | Eyeball estimate | 90 | moderate | parallel in opposite direction as vessel | Within | 150 | 250 | 220 | Eyeball estimate | 100 | moderate | away from vessel | Outside | full volume while on survey line | full volume while on survey line | 100 | yes | 3 | yes | 40 | 0.72917 |  |  | none | 0 | none | none | yes | 0 | 3 | At 17:29 UTC whiile the Bella Marie was heading 270 deg on a survey line with all sources active, one dorsal fin was seen approximately 60m off the starboard bow of the vessel. At 17:30 UTC 3 dorsal fins were seen which looked distinctively like the Common Bottlenose Dolphin. They were moving parallel in the opposite direction at approximately 90 deg. They were feeding in the area as the slow movement indicates such. Last sighting of the animals was at 17:32 UTC where they dove below the surface approximately 400m away. No mitigation action was necessary as there were voluntarily approaching. | NA | All sources were active on survey line M20069
2022-05-31 | 6 |  | 0.77847 | 0.77986 | Chase McShane | visually during daylight by observer keeping a continuous watch | Body | 40.56243°N | 074.06355°W | 40.56243 | -074.06355 | 178 | 6 | Bottlenose dolphin | Tursiops truncatus | Delphinidae | definite | 3 | 2 | 3 | 0 | 0 | 0 | 3 | Delphinid body shape with grey coloration and a falcate dorsal fin | Swimming at surface | Surfacing | Porpoising |  |  |  |  | 178 | 200 | 240 | Eyeball estimate | 88 | moderate | crossing ahead of vessel | Outside | 130 | 275 | 315 | Eyeball estimate | 88 | moderate | away from vessel | Outside | full volume while on survey line | full volume while on survey line | 100 | no |  |  | 200 | 0.77847 |  |  | none | 0 | none | none | no | 0 | 0 | At 18:41 UTC, three bottlenose dolphins were observed 200m of the bow of the Bella Marie, at a heading of 178 and a bearing of 88, swimming across the bow of the vessel. The dolphins continued to swim in the same direction over the next two minutes. The dolphins were last observed at 18:43 UTC at a range of 275m from the vessel with a heading of 130 and a bearing of 88, swimming away from the vessel. No mitigation actions were needed due to the dolphins not entering the exclusion zone during this observation event. |  | No mitigation actions necessary
2022-06-01 | 7 |  | 0.66736 | 0.66944 | Chase McShane | visually during daylight by observer keeping a continuous watch | Dorsal Fin | 40.55094°N | 074.06491°W | 40.55094 | -074.06491 | 198 | 7 | Bottlenose dolphin | Tursiops truncatus | Delphinidae | definite | 8 | 5 | 8 | 0 | 0 | 0 | 8 | Delphinid body shape with grey coloration and a falcate dorsal fin | Swimming at surface | Surfacing | Porpoising |  |  |  |  | 198 | 70 | 78 | Eyeball estimate | 285 | moderate | crossing ahead of vessel | Within | 265 | 100 | 105 | Eyeball estimate | 205 | moderate | away from vessel | Within | full volume while not on survey line | full volume while on survey line | 100 | yes | 8 | yes | 78 | 0.66736 |  |  | none | 0 | none | none | no | 0 | 0 | At 16:01 UTC, three bottlenose dolphins were observed 70m from the bow of the vessel, at a bearing of 198 and a heading of 285. At 16:02 UTC five more dolphins were observed 80m off the starboard side of the vessel, quickly joining the original three for a total of eight. The dolphins were last observed at 16:04 UTC 100m off the starboard bow, with a bearing of 265 and a heading of 205. While the dolphins did enter the mitigation zone, the sparker was not acvitve so no mitigation action was needed and the dolphins were not considered takes. |  | Sparker not on, no mitigation actions necessary
2022-06-01 | 8 |  | 0.70278 | 0.70417 | Chase McShane | visually during daylight by observer keeping a continuous watch | Body | 40.55818°N | 074.06412°W | 40.55818 | -074.06412 | 195 | 7 | Bottlenose dolphin | Tursiops truncatus | Delphinidae | definite | 6 | 6 | 6 | 0 | 0 | 0 | 6 | Delphinid body shape with grey coloration and a falcate dorsal fin | Swimming at surface | Porpoising | [5 empty] | 175 | 250 | 255 | Eyeball estimate | 300 | moderate | towards vessel | Outside | 35 | 120 | 115 | Eyeball estimate | 40 | moderate | away from vessel | Outside | full volume while on survey line | full volume while on survey line | 100 | yes | 6 | yes | 20 | 0.70347 |  |  | none | 0 | none | none | no | 0 | 0 | At 16:52 UTC, six bottlenose dolphins were observed 250m off the port bow, at a bearing of 175 and a heading of 300. The dolphins quickly approached the vessel, coming closest at 16:53 UTC and coming wihting 15m of the vessel. The dolphins were last observed at 16:54 UTC 120m off the port stern, at a bearing of 35 and a heading of 40. While the dolphins did enter the mitigation zone, the sparker was not active so they did not count as takes and no mitigation actions were necessary. |  | Sparker not on, no mitigation actions necessary, possibly the same group as sighting 7
2022-06-06 | 9 |  | 0.46181 | 0.4625 | Chase McShane | visually during daylight by observer keeping a continuous watch | Body | 40.13376°N | 074.01729°W | 40.13376 | -074.01729 | 20 | 7 | Bottlenose dolphin | Tursiops truncatus | Delphinidae | definite | 8 | 6 | 7 | 0 | 0 | 0 | 7 | Grey, delphinid body shape with falcate dorsal fins | Swimming at surface | Swimming below surface | [5 empty] | 20 | 250 | 260 | Eyeball estimate | 110 | moderate | crossing ahead of vessel | Outside | 170 | 350 | 355 | Eyeball estimate | 110 | moderate | away from vessel | Outside | source not deployed | source not deployed | 100 | no | [6 empty] | none | 0 | none | none | no | 0 | 0 | At 11:05 UTC, seven bottlenose dolphins were observed 250m off the bow of the vessel at a heading of 110 and a bearing of 20. The dolphins quickly went underwater and were not seen again until 11:06 UTC. The dolphins were last seen at 11:06 UTC, 350m off the starboard stern of the vessel, at a bearing of 170 and a heading of 110. No mitigation action was necessary because the sound sources were not deployed or active. |  | No mitigation action necessary
2022-06-06 | 10 |  | 0.46944 | 0.47083 | Chase McShane | visually during daylight by observer keeping a continuous watch | Body | 40.19293°N | 073.99600°W | 40.19293 | -073.99600 | 11 | 8 | Bottlenose dolphin | Tursiops truncatus | Delphinidae | definite | 8 | 5 | 7 | 0 | 0 | 0 | 7 | Grey, delphinid body shape with falcate dorsal fins | Swimming at surface | Swimming below surface | [5 empty] | 15 | 400 | 410 | Eyeball estimate | 90 | moderate | away from vessel | Outside | 170 | 500 | 505 | Eyeball estimate | 100 | moderate | away from vessel | Outside | source not deployed | source not deployed | 100 | no | [6 empty] | none | 0 | none | none | no | 0 | 0 | At 11:16 UTC, seven bottlenose dolphins were observed 450m off the bow of the vessel at a heading of 90 and a bearing of 15. The dolphins quickly went underwater and were not seen again until 11:18 UTC. The dolphins were last seen at 11:18 UTC, 500m off the starboard stern at a heading of 100 and a bearing of 170. No mitigation action was needed due to the sound sources not being deployed. |  | No mitigation action necessary
2022-06-06 | 11 |  | 0.49375 | 0.49583 | Chase McShane | visually during daylight by observer keeping a continuous watch | Body | 40.21476°N | 073.98266°W | 40.21476 | -073.98266 | 118 | 14 | Bottlenose dolphin | Tursiops truncatus | Delphinidae | definite | 7 | 7 | 7 | 0 | 0 | 0 | 7 | Grey, delphinid body shape with falcate dorsal fins | Swimming at surface | Swimming below surface | Porpoising | Feeding |  |  |  | 130 | 250 | 260 | Eyeball estimate | 200 | moderate | away from vessel | Outside | 150 | 350 | 360 | Eyeball estimate | 208 | moderate | away from vessel | Outside | full volume while not on survey line | full volume while not on survey line | 100 | no |  |  | 200 | 0.49444 |  |  | none | 0 | none | none | no | 0 | 0 | At 11:50 UTC, four bottlenose dolphins were observed 250m off the starboard bow at a heading of 200 and a bearing of 130. At 11:51 UTC, three more dolphins joined the original four for a total of seven. The dolphins were last observed at 11:54 UTC 350m from the vessel at a heading of 208 and a bearing of 150. No mitigation was neccessary because the dolphins did not come within range of the active sound sources. |  | No mitigation action necessary
2022-06-06 | 12 |  | 0.51181 | 0.51319 | Chase McShane | visually during daylight by observer keeping a continuous watch | Body | 40.22306°N | 073.98271°W | 40.22306 | -073.98271 | 38 | 14 | Bottlenose dolphin | Tursiops truncatus | Delphinidae | definite | 10 | 7 | 8 | 0 | 0 | 0 | 8 | Grey, delphinid body shape with falcate dorsal fins | Swimming below surface | Porpoising | Feeding |  |  |  |  | 15 | 200 | 210 | Eyeball estimate | 125 | moderate | crossing ahead of vessel | Outside | 65 | 370 | 380 | Eyeball estimate | 125 | moderate | away from vessel | Outside | full volume while not on survey line | reduced volume while not on survey line | 100 | no |  |  | 250 | 0.51181 |  |  | none | 0 | none | none | no | 0 | 0 | At 12:17 UTC eight bottlenose dolphins were observed 300m of the port bow, at a heading of 125 and a bearing of 15, crossing ahead of the bow.The dolphins continued to follow their course and were last observed at 12:19 UTC at a heading of 65 and a bearing of 125, 370m off the starboard bow. No mitigation action was necessary due to the dolphins not coming within range of the active sound sources. |  | No mitigation action necessary, likely the same group as sighting 11
2022-06-06 | 13 |  | 0.72569 | 0.72778 | Tiffany Ramdoo | visually during daylight by observer keeping a continuous watch | Blow | 40.10108°N | 074.02807°W | 40.10108 | -074.02807 | 260 | 13 | Unidentified whale | n/a | n/a | definite | 1 | 1 | 1 | 0 | 0 | 0 | 1 | Blow in the distance and a quick splash from breaching | Blowing | Swimming below surface | Breaching / Jumping / Acrobatic behaviour |  |  |  |  | 340 | 550 |  | Eyeball estimate | 260 | moderate | away from vessel | Outside | 350 | 1000 |  | Eyeball estimate | 265 | moderate | away from vessel | Outside | source not deployed | source not deployed | 100 | no | [6 empty] | none | 0 | none | none | no | 0 | 0 | At 17:25 UTC the Bella Marie was heading toward the inlet at Asbury park at a bearing of 260 degrees and a blow was identified approximately 550m off the bow of the vessel. At 17:26 A splash was seen at the surface and disturbed surface water was last seen heading away from the vessel approximately 1000m in the distance. This was recognized to be a whale due to the blow seen at first sighting. No mitigation actions were necessary as the animal was outside of the 100m exclusion zone. |  | Vessel in Transit to dock. No strike avoidance maneuvers required as the animal moved away from the vessel.
2022-06-11 | 14 |  | 0.84792 | 0.84861 | Chase McShane, Tiffany Ramdoo | visually during daylight by observer keeping a continuous watch | Body | 40.43189°N | 074.03068°W | 40.43189 | -074.03068 | 198 | 6 | Bottlenose dolphin | Tursiops truncatus | Delphinidae | definite | 5 | 5 | 5 | 0 | 0 | 0 | 5 | Grey, delphinid body shape with falcate dorsal fins | Swimming at surface | Feeding | [5 empty] | 180 | 200 |  | Eyeball estimate | 40 | moderate | away from vessel | Outside | 110 | 300 |  | Eyeball estimate | 40 | moderate | away from vessel | Outside | source not deployed | source not deployed | 100 | no | [6 empty] | none | 0 | none | none | no | 0 | 0 | At 20:21 UTC, five bottlenose dolphins were observed 200m off the port side of the vessel, with a heading of 40 and a bearing of 180, feeding on fish. The dolphins continued to move away from the vessel and feeding. The dolphins were last seen at 20:22 UTC 300m off the port side of the vessel, with a heading of 110 and a bearing of 40. No mitigation action was needed as the sound sources were not deployed. |  | Vessel in transit to port. No mitigation action required
2022-06-13 | 15 |  | 0.46319 | 0.46389 | Chase McShane | visually during daylight by observer keeping a continuous watch | Dorsal Fin | 40.44953°N | 074.02819°W | 40.44953 | -074.02819 | 1 | 6 | Bottlenose dolphin | Tursiops truncatus | Delphinidae | definite | 3 | 3 | 3 | 1 | 1 | 1 | 4 | Delphinid body shape, grey coloration and prominent falcate dorsal fin | Swimming at surface | Swimming below surface | Porpoising |  |  |  |  | 350 | 150 |  | Eyeball estimate | 230 | moderate | away from vessel | Outside | 255 | 250 |  | Eyeball estimate | 220 | moderate | away from vessel | Outside | source not deployed | source not deployed | 100 | no | [6 empty] | none | 0 | none | none | no | 0 | 0 | At 11:07 UTC, four bottlenose dolphins (including one juvenile) were observed 120m off the port bow, with a heading of 230 and a bearing of 350, swimming away from the vessel. The dolphins were last seen at 11:08 UTC 250m from the vessel, with a heading of 220 and a bearing of 255, still swimming away from the vessel and were not seen again. During this sighting, no takes happened and no mitigation action was necessary due to the sound sources not being deployed. |  | No mitigation action necessary
2022-06-15 | 16 |  | 0.67292 | 0.67361 | Chase McShane | visually during daylight by observer keeping a continuous watch | Body | 40.50522°N | 074.19111°W | 40.50522 | -074.19111 | 223 | 13 | Loggerhead sea turtle | Caretta caretta | Cheloniidae | probable | 1 | 1 | 1 | 0 | 0 | 0 | 1 | Brown carapace with rounded disntictive head and flippers | Swimming at surface | Diving | [5 empty] | 320 | 3 | 7 | Eyeball estimate | 40 | moderate | parallel in opposite direction as vessel | Within | 300 | 2 | 2 | Eyeball estimate | 40 | moderate | parallel in opposite direction as vessel | Within | full volume while not on survey line | source deployed but silent | 50 | yes | 1 | yes | 2 | 0.67361 | 2 | 0.67361 | shutdown of source | 0.021528 | speed reduction and alter course | none | no | 0 | 0 | At 16:09 UTC one sea turtle (probably loggerhead) was observed 3m from the vessel, at a heading of 40 and a bearing of 320, while the vessel was on a line change. Due to being inside the exclusion zone, a shutdown occurred at 16:09 UTC. During the sighting, the turtle swam parallel with the vessel but in the opposite direction. The turtle was last observed at 16:10 UTC, 2m from the vessel at a bearing of 40 and a heading of 300 before diving underwater and disapearing.When the turtle was first observed, the vessel reduced its speed and altered course to avoid the turtle. Sound sources were deactivated at 16:09 and reactivated at 16:40. | NA | SBP and Sparker shut down at 16:09. Reactivated at 16:40
2022-06-23 | 17 |  | 0.7625 | 0.7625 | Tiffany Ramdoo | visually during daylight by observer keeping a continuous watch | Dorsal Fin | 40.45850°N | 073.93550°W | 40.45850 | -073.93550 | 338 | 10 | Bottlenose dolphin | Tursiops truncatus | Delphinidae | definite | 1 | 1 | 1 | 0 | 0 | 0 | 1 | Gray robust body, falcated dorsal fin | Swimming below surface | Swimming at surface | Diving |  |  |  |  | 360 | 15 |  | Eyeball estimate | 245 | moderate | crossing ahead of vessel | Within | 270 | 250 |  | Eyeball estimate | 245 | moderate | away from vessel | Outside | source not deployed | source not deployed | 100 | yes | 1 | no |  |  |  |  | none | 0 | none | none | no | 0 | 1 | At 18:18 UTC one (1) Common Bottlenose Dolphin was seen crossing ahead of the Bella Marie which was heading 338 deg on a line using multibeam only. The animal's dorsal fin was seen and was heading approximately 245 degrees away from the vessel. No LF sources were deployed at the time. The animal was last sighted at the surface at 18:18 UTC. No mitigation action was required even though it entered the 100m exclusion zone. One (1) Level B take has been granted. | NA | MBES ONLY
2022-06-24 | 18 |  | 0.59583 | 0.61458 | Tiffany Ramdoo | visually during daylight by observer keeping a continuous watch | Dorsal Fin | 40.50583°N | 074.03833°W | 40.50583 | -074.03833 | 107 | 6 | Bottlenose dolphin | Tursiops truncatus | Delphinidae | definite | 7 | 5 | 7 | 3 | 1 | 3 | 10 | Gray robust body, falcated dorsal fin | Swimming below surface | Swimming at surface | Feeding | Diving |  |  |  | 360 | 300 |  | Eyeball estimate | 300 | moderate | parallel in opposite direction as vessel | Outside | 210 | 250 |  | Eyeball estimate | 310 | moderate | away from vessel | Outside | source not deployed | source not deployed | 100 | yes | 4 | no |  |  |  |  | none | 0 | none | none | no | 0 | 0 | At 14:18 UTC a pod of approximately five (5) Common Bottlenose dolphins were seen approximately 300m off the bow of the Bella Marie which was heading 107 degrees at the time. A second pod of three (3) were seen heading toward the first sighted pod. There was one (1) identifiable juvenile seen. A third pod was seen heading toward the other animals and had approximately two (2) of them. They were feeding in the area at the time and was last seen on the surface at 250m away from the vessel at 14:40 UTC. No mitigation actions were necessary as they were voluntarily approaching and the LF sources were not deployed at the time. | VD#18_Common Bottlenose Dolphins | MBES ONLY

## Acoustic Detection
Date | Visual detection number if detection was correlated | Acoustic detection number | Time at first detection (HH:MM) | Time at last detection (HH:MM) | Acoustic observer(s) | Detection was first made | Detection Cue - Acoustic Detection | Latitude | Longitude | GIS Latitude | GIS Longitude | Compass heading of vessel (degrees) | Water depth (metres) | Common name | Scientific name | Family | Certainty of identification | Number of Animals |  |  | Acoustic Description (include features of detection, such as type(s) of vocalization, spectral content, registered amplitudes, etc) | Acoustic Detections: Select from the drop-down list the methods/modules on which vocalizations were detected during the event. You do not need to complete all six columns. | [5 empty] | Initial Detection Information |  |  |  | Final Detection Information |  |  |  | Source activity at initial detection | Source activity at final detection | Mitigation Zone (Exclusion or Buffer) |  |  | Active source only |  | Silent Source Only |  | Source mitigation action required | Mitigation Downtime (HH:MM) | Acoustic Detection Narrative (be as detailed as possible - include all information relevant to the detection, especially any changes in relation to source activity and distances from the source and EZ - times, distances, bearings, tow depth of the hydrophone cable, mitigation actions, etc.) | Screengrabs and recordings (list file names) | Other notes or comments
[18 empty] | High Estimate | Low Estimate | Best Estimate |  | 1 | 2 | 3 | 4 | 5 | 6 | Bearing to animal(s) at first detection (degrees) | Range of animals to hydrophones at first detection (meters) | Range of animals to source at first detection (meters) | Method of Distance Determination | Bearing to animal(s) at last detection (degrees) | Range of animals to hydrophones at last detection (meters) | Range of animals to source at last detection (meters) | Method of Distance Determination |  |  | Applicable mitigation zone (meters) | Did the animal enter the mitigation zone during the detection event? | Was the source active when the animals entered the mitigation zone? | Closest distance of animals to active source (metres) | Time at closest approach to active source (hh:mm) | Closest distance of animals to silent source (metres) | Time at closest approach to silent source (hh:mm)
No Acoustic Monitoring