## INTRODUCTION
USER SPREADSHEET INTRODUCTION
VERSION: 3.1 (2024) |  | The use of this version superseded previous versons of this tool
Companion+ User Spreadsheet to:
National Marine Fisheries Service (NMFS): 2024 Update to: Technical Guidance For Assessing the Effects of
Anthropogenic Noise on Marine Mammal Hearing: Underwater and In-Air Thresholds for Onset of
Auditory Injury and Temporary Threshold Shifts (Version 3.0)
2024 Updated Technical Guidance web page
DISCLAIMER: NMFS has provided this spreadsheet as an optional tool to provide estimated effect distances (i.e., isopleths) where AUD INJ onset
thresholds may be exceeded. Results provided by this spreadsheet do not represent the entirety of the comprehensive effects analysis, but
rather serve as one tool to help evaluate the effects of a proposed action on marine mammal hearing and make findings required by NMFS’s
various statutes. Input values are the responsibility of the individual user.
NOTE: The User Spreadsheet tool provides a means to estimates distances associated with the Technical Guidance’s AUD INJ onset thresholds.
Mitigation and monitoring requirements associated with a Marine Mammal Protection Act (MMPA) authorization or an Endangered Species Act (ESA)
consultation or permit are independent management decisions made in the context of the proposed activity and comprehensive effects analysis, and are
beyond the scope of the Technical Guidance.
INSTRUCTIONS
STEP 1: Determine what spreadsheet is appropriate for activity
HOW TO DETERMINE WHICH TAB TO USE
1) Is the sound source NON-IMPULSIVE or IMPULSIVE? (If it is unclear which category describes your source, consult NMFS)
a) NON-IMPULSIVE (e.g., drilling, vibratory pile driving, tactical sonar): Go to Question 2
b) IMPULSIVE (e.g., impact pile driving, DTH pile driving, seismic): Go to Question 5
2) Is the NON-IMPULSIVE sound source STATIONARY or MOBILE?
a) STATIONARY: Go to Question 3
b) MOBILE: Go to Question 4
3) Is the NON-IMPULSIVE, STATIONARY source CONTINUOUS or INTERMITTENTᵻ?
| a) CONTINUOUS: Use Tab A* |  |  | RED
| *If source is vibratory pile driving: Use Tab A.1 |  |  | BRICK
| b) INTERMITTENT: Use Tab B |  |  | YELLOW
ᵻ A key distinction between continuous & intermittent sound sources is that intermittent sounds have a more regular (predictable) pattern of bursts of sounds & silent periods (i.e., duty cycle), which continuous sounds do not.
4) Is the NON-IMPULSIVE, MOBILE source CONTINUOUS or INTERMITTENT?
| a) CONTINUOUS: Use Tab C ("safe distance" methodology from Sivle et al. 2014) | [5 empty] | BLUE
| b) INTERMITTENT: Use Tab D ("safe distance" methodology from Sivle et al. 2014) | [5 empty] | ORANGE
5) Is the IMPULSIVE sound source STATIONARY or MOBILE?
| a) STATIONARY: Use Tab E* |  |  |  |  | GREEN
| *If source is impact pile driving: Use Tab E.1 |  |  |  |  | EVRGRN
| *If source is DTH pile driving/installation: Use Tab E.2 |  |  |  |  | TEAL
| b) MOBILE: Use Tab F ("safe distance" methodology from Sivle et al. 2014) |  |  |  |  | PURPLE
STEP 2: Within the appropriate tab, fill-in: |  |  | SAGE CELLS |  | specific to the activity
a) Please provide information used to support values in provided in sage boxes (e.g., surrogate data, direct measurements, etc.)
b) If information is unavailable to fill-out one or more of the sage boxes, please consult NMFS
STEP 3: Estimated PTS isopleths (meter) will be provided in: |  |  |  | SKY BLUE CELLS |  | by marine mammal hearing group
STEP 4: When using this spreadsheet to estimate marine mammal takes, please provide a copy of completed tab used to estimate isopleths
NOTE: The final tab is for determining appropriate weighting for frequency modulated (FM) broadband sources. | [5 empty] | GRAY
ASSUMPTIONS & ADDITIONAL INFORMATION
1) Marine mammals remain stationary during activity
2) Currently, recovery between intermittent sounds is not considered regardless of time between sounds (i.e., all sounds within the accumulation period are counted)
Suggested (Default*) Weighting Factor Adjustments (WFA) for Broadband Sources:
Source | WFA | Example Supporting Sources
Seismic airguns | 1 kHz | Breitzke et al. 2008; Tashmukhambetov et al. 2008; Tolstoy et al. 2009
Impact pile driving hammers | 2 kHz | Blackwell 2005; Reinhall and Dahl 2011
Vibratory pile driving hammers | 2.5 kHz | Blackwell 2005; Dahl et al. 2015
DTH systems | 2 kHz | Denes et al. 2016; Denes et al. 2019; Reyff and Heyvaert 2019
Drill vessels/platforms | 2 kHz | Greene 1987; Blackwell et al. 2004; Blackwell and Greene 2006
* NMFS acknowledges default WFAs are likely conservative |  |  |  | Based on NMFS 2023 Revised Technical Guidance
WFAs should only be applied to marine mammals (do not use for sea turtles)
Literature Cited
Blackwell, S.B. 2005. Underwater Measurements of Pile Driving Sounds during the Port MacKenzie Dock Modifications, 13-16 August 2004. Juneau, Alaska: Federal Highway Administration.
Blackwell, S.B., C.R. Greene, Jr., and W.J. Richardson. 2004. Drilling and operational sounds from an oil production island in the ice-covered Beaufort Sea. Journal
of the Acoustical Society of America 116: 3199-3211.
Blackwell, S.B., and C.R. Green, Jr. 2006. Sounds from an oil production island in the Beaufort Sea in summer: Characteristics and contribution of vessels.
Journal of the Acoustical Society of America 119: 182-196.
Breitzke, M., O. Boebel, S. El Naggar, W. Jokat, and B. Werner. 2008 Broad-band calibration of marine seismic sources used by R/V Polarstern for academic research
in polar regions. Geophysical Journal International 174: 505-524.
Dahl, P.H., D.R. Dall'Osto, and D.M. Farrell. 2015. The underwater sound field from vibratory pile driving. Journal of the Acoustical Society of America 137: 3544–3554.
Denes, S. L., G.J. Warner, M.E. Austin, and A.O. MacGillivray. 2016. Hydroacoustic Pile Driving Noise Study – Comprehensive Report. Document 001285, Version 2.0. Technical report by JASCO Applied
Sciences for Alaska Department of Transportation & Public Facilities. Anchorage, AK: JASCO Applied Sciences.
Denes, S., J. Vallarta, and D. Zeddies 2019. Sound Source Characterization of Down-the-Hole Hammering: Thimble Shoal, Virginia. Document 001888, Version 1.0. Technical report
by JASCO Applied Sciences for Chesapeake Tunnel Joint Venture. Silver Spring, MD: JASCO Applied Sciences.
Greene, R. 1987. Characteristics of oil industry dredge and drilling sounds in the Beaufort Sea. Journal of the Acoustical Society of America 82: 1315-1324.
Madsen, P.T. 2005. Marine mammals and noise: Problems with root mean square sound pressure levels for transients. Journal of the Acoustical Society of America 117:3952–3957.
Reinhall, P.G., and P.H. Dahl. 2011. Underwater Mach wave radiation from impact pile driving: Theory and observation. Journal of the Acoustical Society of America 130: 1209–1216.
Reyff, J., and C. Heyvaert. 2019. White Pass & Yukon Railroad Mooring Dolphin Installation: Pile Driving and Drilling Sound Source Verification. Cotati, CA: Illingworth & Rodkin, Inc.
Sivle, L.D., P.H. Kvadsheim, and M.A. Ainslie. 2014. Potential for population-level disturbance by active sonar in herring. ICES Journal of Marine Science 72: 558-567.
Tashmukhambetov, A.M., G.E. Ioup, J.W. Ioup, N.A. Sidorovskaia, and J.J. Newcomb. 2008. Three-dimensional seismic array characterization study: Experiment and
modeling. Journal of the Acoustical Society of America 123:4094–4108.
Tolstoy, M., J. Diebold, L. Doermann, S. Nooner, S.C. Webb, D.R. Bohnenstiehl, T.J. Crone, and R.C. Holmes. 2009. Broadband calibration of the R/V Marcus G.
Langseth four-string seismic sources. Geochemistry Geophysics Geosystems 10: 1-15.
Technical questions or suggestion on User Spreadsheet: Please contact Amy Scholik-Schlomer (amy.scholik@noaa.gov)
Questions about the appllication of the User Spreadsheet related to coastal construction (vibratory or impact pile driving; DTH systems): Please contact Cara Hotchkin (cara.hotchkin@noaa.gov)
UPDATES (will be posted when change results in the need to recalculate an isopleth; other non-substantive changes may be made periodically but will not result in a version number change)
Original Version | Updated Version | Change |  | Date posted
1 | 1.1 | Sheet A, error with formula for phocid pinniped |  | Aug. 22, 2016
1.1 | 2 | Corresponds to 2.0 version of Revised Technical Guidance |  | July 2018
(2018). Added sheet specific to vibratory pile driving and
explosives and added capabilities to calculate peak
sound pressure level isopleths for impulsive sources
2 | 2.1 | Updated version based on comments from 2018 public |  | July 2020
comment period. Added Tab for DTH
2 | 2.2 | Updated version based on comments from 2018 public |  | December 2020
comment period (late) on seismic surveys from IAGC
| 2.2 | Additional clarification on 1/repetition rate term |  | November 2021
No changes to tool functionality
3 | 3.1 | 2024 Updated Technical Guidance |  | October 2024 | Updated AUD INJ criteria

## A) NON-IMPULSE-STAT-CONT
A: STATIONARY SOURCE: Non-Impulsive, Continuous
VERSION 3.1: 2024
KEY
Action Proponent Provided Information
NMFS Provided Information (Technical Guidance)
Resultant Isopleth
STEP 1: GENERAL PROJECT INFORMATION
PROJECT TITLE
PROJECT/SOURCE INFORMATION
Please include any assumptions
PROJECT CONTACT
STEP 2: WEIGHTING FACTOR ADJUSTMENT |  | Specify if relying on source-specific WFA, alternative weighting/dB adjustment, or if using default value.
Weighting Factor Adjustment (kHz)¥
¥ Broadband: 95% frequency contour percentile (kHz) OR Narrowband: frequency (kHz); For appropriate default WFA: See INTRODUCTION tab |  | † If a user relies on alternative weighting/dB adjustment rather than relying upon the WFA (source-specific
or default), they may override the Adjustment (dB) (row 47), and enter the new value directly.
However, they must provide additional support and documentation supporting this modification.
STEP 3: SOURCE-SPECIFIC INFORMATION
Source Level (Lrms)
Duration of Sound Production (hours) within 24-h period
Duration of Sound Production (seconds) | 0 |  | NOTE: The User Spreadsheet tool provides a means to estimates distances
10 Log (duration of sound production) | #NUM! |  | associated with the Technical Guidance’s PTS onset thresholds. Mitigation and
Propagation loss coefficient |  |  | monitoring requirements associated with a Marine Mammal Protection Act (MMPA)
authorization or an Endangered Species Act (ESA) consultation or permit are
independent management decisions made in the context of the proposed activity and
comprehensive effects analysis, and are beyond the scope of the Technical Guidance
and the User Spreadsheet tool.
RESULTANT ISOPLETHS
| Hearing Group | Low-Frequency Cetaceans | High-Frequency Cetaceans | Very High-Frequency Cetaceans | Phocid Pinnipeds | Otariid Pinnipeds
| SELcum Threshold | 197 | 201 | 181 | 195 | 199
| AUD INJ Isopleth to threshold (meters) | #NUM! | #NUM! | #NUM! | #NUM! | #NUM!
WEIGHTING FUNCTION CALCULATIONS
| Weighting Function Parameters | Low-Frequency Cetaceans | High-Frequency Cetaceans | Very High-Frequency Cetaceans | Phocid Pinnipeds | Otariid Pinnipeds
| a | 0.99 | 1.55 | 2.23 | 1.63 | 1.58
| b | 5 | 5 | 5 | 5 | 5
| f1 | 0.168 | 1.73 | 5.93 | 0.81 | 2.53
| f2 | 26.6 | 129 | 186 | 68.3 | 43.8 | NOTE: If user decided to override these Adjustment values,
| C | 0.12 | 0.32 | 0.91 | 0.29 | 1.37 | they need to make sure to download another copy
| Adjustment (-dB)† | #NUM! | #NUM! | #NUM! | #NUM! | #NUM! | to ensure the built-in calculations function properly.
|  | 0 | 0 | 0 | 0 | 0
|  | 1 | 1 | 1 | 1 | 1
|  | 1 | 1 | 1 | 1 | 1
|  | 0 | 0 | 0 | 0 | 0

## A.1) VIBRATORY Pile Driving
A.1: Vibratory Pile Driving (STATIONARY SOURCE: Non-Impulsive, Continuous)
VERSION 3.1: 2024
KEY
Action Proponent Provided Information
NMFS Provided Information (Technical Guidance)
Resultant Isopleth
STEP 1: GENERAL PROJECT INFORMATION
PROJECT TITLE
PROJECT/SOURCE INFORMATION
Please include any assumptions
PROJECT CONTACT
STEP 2: WEIGHTING FACTOR ADJUSTMENT |  | Specify if relying on source-specific WFA, alternative weighting/dB adjustment, or if using default value
Weighting Factor Adjustment (kHz)¥ | 2.5
¥ Broadband: 95% frequency contour percentile (kHz) OR Narrowband: frequency (kHz); For appropriate default WFA: See INTRODUCTION tab |  | † If a user relies on alternative weighting/dB adjustment rather than relying upon the WFA (source-specific
or default), they may override the Adjustment (dB) (row 48), and enter the new value directly.
However, they must provide additional support and documentation supporting this modification.
STEP 3: SOURCE-SPECIFIC INFORMATION
Sound Pressure Level (Lrms), specified at "x" meters (Cell B30)
Number of piles within 24-h period
Duration to drive a single pile (minutes)
Duration of Sound Production within 24-h period (seconds) | 0
10 Log (duration of sound production) | #NUM! |  | NOTE: The User Spreadsheet tool provides a means to estimates distances associated
Transmission loss coefficient |  |  | with the Technical Guidance’s PTS onset thresholds. Mitigation and monitoring
Distance of sound pressure level (Lrms) measurement (meters) |  |  | requirements associated with a Marine Mammal Protection Act (MMPA) authorization or an
Endangered Species Act (ESA) consultation or permit are independent management
decisions made in the context of the proposed activity and comprehensive effects analysis,
and are beyond the scope of the Technical Guidance and the User Spreadsheet tool.
RESULTANT ISOPLETHS
| Hearing Group | Low-Frequency Cetaceans | High-Frequency Cetaceans | Very High-Frequency Cetaceans | Phocid Pinnipeds | Otariid Pinnipeds
| SELcum Threshold | 197 | 201 | 181 | 195 | 199
| AUD INJ Isopleth to threshold (meters) | #NUM! | #NUM! | #NUM! | #NUM! | #NUM!
WEIGHTING FUNCTION CALCULATIONS
| Weighting Function Parameters | Low-Frequency Cetaceans | High-Frequency Cetaceans | Very High-Frequency Cetaceans | Phocid Pinnipeds | Otariid Pinnipeds
| a | 0.99 | 1.55 | 2.23 | 1.63 | 1.58
| b | 5 | 5 | 5 | 5 | 5
| f1 | 0.168 | 1.73 | 5.93 | 0.81 | 2.53
| f2 | 26.6 | 129 | 186 | 68.3 | 43.8 | NOTE: If user decided to override these Adjustment values,
| C | 0.12 | 0.32 | 0.91 | 0.29 | 1.37 | they need to make sure to download another copy
| Adjustment (-dB)† | -0.09034 | -2.322 | -17.4084 | -0.44573 | -3.5392 | to ensure the built-in calculations function properly.
|  | 209.8016 | 3.1309 | 0.021232 | 39.4115 | 0.96301
|  | 210.7396 | 5.742 | 1.4402 | 46.3755 | 2.9342
|  | 1.045 | 1.0019 | 1.0009 | 1.0067 | 1.0164
|  | 0.95272 | 0.54425 | 0.014729 | 0.84417 | 0.32291

## B) NON-IMPULSE-STAT-INTERMIT
B: STATIONARY SOURCE: Non-Impulsive, Intermittent
VERSION 3.1: 2024
KEY
Action Proponent Provided Information
NMFS Provided Information (Technical Guidance)
Resultant Isopleth
STEP 1: GENERAL PROJECT INFORMATION
PROJECT TITLE
PROJECT/SOURCE INFORMATION
Please include any assumptions
PROJECT CONTACT
STEP 2: WEIGHTING FACTOR ADJUSTMENT |  | Specify if relying on source-specific WFA, alternative weighting/dB adjustment, or if using default value
Weighting Factor Adjustment (kHz)¥
¥ Broadband: 95% frequency contour percentile (kHz) OR Narrowband: frequency (kHz); For appropriate default WFA: See INTRODUCTION tab |  | † If a user relies on alternative weighting/dB adjustment rather than relying upon the WFA (source-specific
or default), they may override the Adjustment (dB) (row 62), and enter the new value directly.
However, they must provide additional support and documentation supporting this modification.
STEP 3: SOURCE-SPECIFIC INFORMATION
NOTE: METHOD B1 is PREFERRED method when SEL-based source levels are available (because pulse duration is not required). Only use method B2 if SEL-based source levels are not available.
B2: METHOD (SINGLE PING/PULSE EQUIVALENT) PREFERRED METHOD (pulse duration not required)
Source Level (LE,p, single ping/pulse)
Activity Duration (hours) within 24-h period |  |  | NOTE: The User Spreadsheet tool provides a means to estimates distances associated
Number pulses in 1-h period |  |  | with the Technical Guidance’s PTS onset thresholds. Mitigation and monitoring
Number of pulses in 24-h | 0 |  | requirements associated with a Marine Mammal Protection Act (MMPA) authorization or an
10 Log (number of pulses) | #NUM! |  | Endangered Species Act (ESA) consultation or permit are independent management
Propagation loss coefficient |  |  | decisions made in the context of the proposed activity and comprehensive effects analysis,
and are beyond the scope of the Technical Guidance and the User Spreadsheet tool.
RESULTANT ISOPLETHS
| Hearing Group | Low-Frequency Cetaceans | High-Frequency Cetaceans | Very High-Frequency Cetaceans | Phocid Pinnipeds | Otariid Pinnipeds
| SELcum Threshold | 197 | 201 | 181 | 195 | 199
| AUD INJ Isopleth to threshold (meters) | #NUM! | #NUM! | #NUM! | #NUM! | #NUM!
B1: METHOD USING RMS SPL SOURCE LEVEL
Source Level (Lrms)
Activity Duration (hours) within 24-h period
Pulse duration (seconds)
1/Repetition rate^ (seconds)
Duty cycle | #DIV/0! |  | NOTE: The User Spreadsheet tool provides a means to estimates distances associated
Duration of Sound Production (seconds) | #DIV/0! |  | with the Technical Guidance’s PTS onset thresholds. Mitigation and monitoring
10 Log (duration of sound production) | #DIV/0! |  | requirements associated with a Marine Mammal Protection Act (MMPA) authorization or an
Propagation loss coefficient | 15 |  | Endangered Species Act (ESA) consultation or permit are independent management
^Time between onset of successive pulses (inverse of repetion rate or inter-pulse interval) |  |  | decisions made in the context of the proposed activity and comprehensive effects analysis,
and are beyond the scope of the Technical Guidance and the User Spreadsheet tool.
RESULTANT ISOPLETHS
| Hearing Group | Low-Frequency Cetaceans | High-Frequency Cetaceans | Very High-Frequency Cetaceans | Phocid Pinnipeds | Otariid Pinnipeds
| SELcum Threshold | 197 | 201 | 181 | 195 | 199
| AUD INJ Isopleth to threshold (meters) | #NUM! | #NUM! | #NUM! | #NUM! | #NUM!
WEIGHTING FUNCTION CALCULATIONS
| Weighting Function Parameters | Low-Frequency Cetaceans | High-Frequency Cetaceans | Very High-Frequency Cetaceans | Phocid Pinnipeds | Otariid Pinnipeds
| a | 0.99 | 1.55 | 2.23 | 1.63 | 1.58
| b | 5 | 5 | 5 | 5 | 5
| f1 | 0.168 | 1.73 | 5.93 | 0.81 | 2.53
| f2 | 26.6 | 129 | 186 | 68.3 | 43.8 | NOTE: If user decided to override these Adjustment values,
| C | 0.12 | 0.32 | 0.91 | 0.29 | 1.37 | they need to make sure to download another copy
| Adjustment (-dB)† | #NUM! | #NUM! | #NUM! | #NUM! | #NUM! | to ensure the built-in calculations function properly.
|  | 0 | 0 | 0 | 0 | 0
|  | 1 | 1 | 1 | 1 | 1
|  | 1 | 1 | 1 | 1 | 1
|  | 0 | 0 | 0 | 0 | 0

## C) NON-IMPULSE-MOBILE-CONT
C: MOBILE SOURCE: Non-Impulsive, Continuous ("SAFE DISTANCE" METHODOLOGY)
VERSION 3.1: 2024
KEY
Action Proponent Provided Information
NMFS Provided Information (Technical Guidance)
Resultant Isopleth
STEP 1: GENERAL PROJECT INFORMATION
PROJECT TITLE
PROJECT/SOURCE INFORMATION
Please include any assumptions
PROJECT CONTACT
STEP 2: WEIGHTING FACTOR ADJUSTMENT |  | Specify if relying on source-specific WFA, alternative weighting/dB adjustment, or if using default value
Weighting Factor Adjustment (kHz)¥
¥ Broadband: 95% frequency contour percentile (kHz) OR Narrowband: frequency (kHz); For appropriate default WFA: See INTRODUCTION tab |  | † If a user relies on alternative weighting/dB adjustment rather than relying upon the WFA (source-specific
or default), they may override the Adjustment (dB) (row 45), and enter the new value directly.
However, they must provide additional support and documentation supporting this modification.
STEP 3: SOURCE-SPECIFIC INFORMATION‡
Source Level (Lrms) |  |  | NOTE: The User Spreadsheet tool provides a means to estimates distances associated
Source Velocity (meters/second) |  |  | with the Technical Guidance’s PTS onset thresholds. Mitigation and monitoring
Duty cycle | 1 |  | requirements associated with a Marine Mammal Protection Act (MMPA) authorization or an
Source Factor | 1 |  | Endangered Species Act (ESA) consultation or permit are independent management
‡Methodology assumes propagation loss of 20 log R; Activity duration (time) independent |  |  | decisions made in the context of the proposed activity and comprehensive effects analysis,
and are beyond the scope of the Technical Guidance and the User Spreadsheet tool.
RESULTANT ISOPLETHS
| Hearing Group | Low-Frequency Cetaceans | High-Frequency Cetaceans | Very High-Frequency Cetaceans | Phocid Pinnipeds | Otariid Pinnipeds
| SELcum Threshold | 197 | 201 | 181 | 195 | 199
| AUD INJ Isopleth to threshold (meters) | #NUM! | #NUM! | #NUM! | #NUM! | #NUM!
WEIGHTING FUNCTION CALCULATIONS
| Weighting Function Parameters | Low-Frequency Cetaceans | High-Frequency Cetaceans | Very High-Frequency Cetaceans | Phocid Pinnipeds | Otariid Pinnipeds
| a | 0.99 | 1.55 | 2.23 | 1.63 | 1.58
| b | 5 | 5 | 5 | 5 | 5
| f1 | 0.168 | 1.73 | 5.93 | 0.81 | 2.53
| f2 | 26.6 | 129 | 186 | 68.3 | 43.8 | NOTE: If user decided to override these Adjustment values,
| C | 0.12 | 0.32 | 0.91 | 0.29 | 1.37 | they need to make sure to download another copy
| Adjustment (-dB)† | #NUM! | #NUM! | #NUM! | #NUM! | #NUM! | to ensure the built-in calculations function properly.
|  | 0 | 0 | 0 | 0 | 0
|  | 1 | 1 | 1 | 1 | 1
|  | 1 | 1 | 1 | 1 | 1
|  | 0 | 0 | 0 | 0 | 0

## D) NON-IMPULSE-MOBILE-INTERMIT
D: MOBILE SOURCE: Non-Impulsive, Intermittent ("SAFE DISTANCE" METHODOLOGY)
VERSION 3.1: 2024
KEY
Action Proponent Provided Information
NMFS Provided Information (Technical Guidance)
Resultant Isopleth
STEP 1: GENERAL PROJECT INFORMATION
PROJECT TITLE
PROJECT/SOURCE INFORMATION
Please include any assumptions
PROJECT CONTACT
STEP 2: WEIGHTING FACTOR ADJUSTMENT |  | Specify if relying on source-specific WFA, alternative weighting/dB adjustment, or if using default value
Weighting Factor Adjustment (kHz)¥
¥ Broadband: 95% frequency contour percentile (kHz) OR Narrowband: frequency (kHz); For appropriate default WFA: See INTRODUCTION tab |  | † If a user relies on alternative weighting/dB adjustment rather than relying upon the WFA (source-specific
or default), they may override the Adjustment (dB) (row 61), and enter the new value directly.
However, they must provide additional support and documentation supporting this modification.
STEP 3: SOURCE-SPECIFIC INFORMATION
NOTE: METHOD D1 is PREFERRED method when SEL-based source levels are available (because pulse duration is not required). Only use method D2 if SEL-based source levels are not available.
D1: METHOD† (SINGLE PING/PULSE EQUIVALENT) PREFERRED METHOD (pulse duration not required)
Source Level (LE,p, single ping/pulse)
Source Velocity (meters/second) |  |  | NOTE: The User Spreadsheet tool provides a means to estimates distances associated
1/Repetition rate^ (seconds) |  |  | with the Technical Guidance’s PTS onset thresholds. Mitigation and monitoring
Source Factor | #DIV/0! |  | requirements associated with a Marine Mammal Protection Act (MMPA) authorization
†Methodology assumes propagation loss of 20 log R; Activity duration (time) independent |  |  | or an Endangered Species Act (ESA) consultation or permit are independent management
^Time between onset of successive pulses (inverse of repetion rate or inter-pulse interval) |  |  | decisions made in the context of the proposed activity and comprehensive effects analysis,
and are beyond the scope of the Technical Guidance and the User Spreadsheet tool.
RESULTANT ISOPLETHS
| Hearing Group | Low-Frequency Cetaceans | High-Frequency Cetaceans | Very High-Frequency Cetaceans | Phocid Pinnipeds | Otariid Pinnipeds
| SELcum Threshold | 197 | 201 | 181 | 195 | 199
| AUD INJ Isopleth to threshold (meters) | #DIV/0! | #DIV/0! | #DIV/0! | #DIV/0! | #DIV/0!
D2: METHOD‡ USING RMS SPL SOURCE LEVEL
Source Level (Lrms)
Source Velocity (meters/second)
Pulse Duration (seconds)
1/Repetition rate^ (seconds) |  |  | NOTE: The User Spreadsheet tool provides a means to estimates distances associated with
Duty Cycle | #DIV/0! |  | the Technical Guidance’s PTS onset thresholds. Mitigation and monitoring requirements
Source Factor | #DIV/0! |  | associated with a Marine Mammal Protection Act (MMPA) authorization or an Endangered
‡Methodology assumes propagation loss of 20 log R; Activity duration (time) independent |  |  | Species Act (ESA) consultation or permit are independent management decisions made in the
^Time between onset of successive pulses (inverse of repetion rate or inter-pulse interval) |  |  | context of the proposed activity and comprehensive effects analysis, and are beyond the scope
of the Technical Guidance and the User Spreadsheet tool.
RESULTANT ISOPLETHS
| Hearing Group | Low-Frequency Cetaceans | High-Frequency Cetaceans | Very High-Frequency Cetaceans | Phocid Pinnipeds | Otariid Pinnipeds
| SELcum Threshold | 197 | 201 | 181 | 195 | 199
| AUD INJ Isopleth to threshold (meters) | #DIV/0! | #DIV/0! | #DIV/0! | #DIV/0! | #DIV/0!
WEIGHTING FUNCTION CALCULATIONS
| Weighting Function Parameters | Low-Frequency Cetaceans | High-Frequency Cetaceans | Very High-Frequency Cetaceans | Phocid Pinnipeds | Otariid Pinnipeds
| a | 0.99 | 1.55 | 2.23 | 1.63 | 1.58
| b | 5 | 5 | 5 | 5 | 5
| f1 | 0.168 | 1.73 | 5.93 | 0.81 | 2.53
| f2 | 26.6 | 129 | 186 | 68.3 | 43.8 | NOTE: If user decided to override these Adjustment values,
| C | 0.12 | 0.32 | 0.91 | 0.29 | 1.37 | they need to make sure to download another copy
| Adjustment (-dB)† | #NUM! | #NUM! | #NUM! | #NUM! | #NUM! | to ensure the built-in calculations function properly.
|  | 0 | 0 | 0 | 0 | 0
|  | 1 | 1 | 1 | 1 | 1
|  | 1 | 1 | 1 | 1 | 1
|  | 0 | 0 | 0 | 0 | 0

## E) IMPULSIVE-STAT
E: STATIONARY SOURCE: Impulsive, Intermittent
VERSION 3.1: 2024
KEY
Action Proponent Provided Information
NMFS Provided Information (Technical Guidance)
Resultant Isopleth
STEP 1: GENERAL PROJECT INFORMATION
PROJECT TITLE
PROJECT/SOURCE INFORMATION
Please include any assumptions
PROJECT CONTACT
STEP 2: WEIGHTING FACTOR ADJUSTMENT |  | Specify if relying on source-specific WFA, alternative weighting/dB adjustment, or if using default value
Weighting Factor Adjustment (kHz)¥
¥ Broadband: 95% frequency contour percentile (kHz); For appropriate default WFA: See INTRODUCTION tab |  | † If a user relies on alternative weighting/dB adjustment rather than relying upon the WFA (source-specific
or default), they may override the Adjustment (dB) (row 71), and enter the new value directly.
However, they must provide additional support and documentation supporting this modification.
STEP 3: SOURCE-SPECIFIC INFORMATION
NOTE: METHOD 12 is PREFERRED method when SEL-based source levels are available (because pulse duration is not required). Only use method E2 if SEL-based source levels are not available.
E1: METHOD TO CALCULATE PK AND SELcum (SHOT/PULSE EQUIVALENT) PREFERRED METHOD (pulse duration not needed)
SELcum |  |  |  | PK
Source Level (LE,p, single ping/pulse/shot) |  |  |  | Source Level (Lp,0-pk)
Activity Duration (hours) within 24-h period
Number of pulses in 1-h period |  |  | NOTE: The User Spreadsheet tool provides a means to estimates distances associated with
Propagation loss coefficient |  |  | the Technical Guidance’s PTS onset thresholds. Mitigation and monitoring requirements
Number of pulses in 24-h period | 0 |  | associated with a Marine Mammal Protection Act (MMPA) authorization or an Endangered
10 log (number of pulses) | #NUM! |  | Species Act (ESA) consultation or permit are independent management decisions made in
the context of the proposed activity and comprehensive effects analysis, and are beyond the
scope of the Technical Guidance and the User Spreadsheet tool.
RESULTANT ISOPLETHS* | *Impulsive sounds have dual metric thresholds (SELcum & PK). Metric producing largest isopleth should be used.
| Hearing Group | Low-Frequency Cetaceans | High-Frequency Cetaceans | Very High-Frequency Cetaceans | Phocid Pinnipeds | Otariid Pinnipeds
| SELcum Threshold | 183 | 193 | 159 | 183 | 185
| AUD INJ Isopleth to threshold (meters) | #NUM! | #NUM! | #NUM! | #NUM! | #NUM!
“NA”: PK source level is < to the threshold for | PK Threshold | 222 | 230 | 202 | 223 | 230
that marine mammal hearing group. | AUD INJ PK Isopleth to threshold (meters) | NA | NA | NA | NA | NA
E2: METHOD TO CALCULATE PK AND SELcum (USING RMS SPL SOURCE LEVEL)
SELcum |  |  |  | PK
Source Level (Lrms) |  |  |  | Source Level (Lp,0-pk)
Activity Duration (hours) within 24-h period
Pulse DurationΔ (seconds)
1/Repetition rate^ (seconds)
Duty cycle | #DIV/0! |  | NOTE: The User Spreadsheet tool provides a means to estimates distances associated with
Duration of Sound Production (seconds) | #DIV/0! |  | the Technical Guidance’s PTS onset thresholds. Mitigation and monitoring requirements
10 Log (duration of sound production) | #DIV/0! |  | associated with a Marine Mammal Protection Act (MMPA) authorization or an Endangered
Propagation loss coefficient |  |  | Species Act (ESA) consultation or permit are independent management decisions made in the
ΔWindow that makes up 90% of total cumulative energy (5%-95%) based on Madsen 2005 |  |  | context of the proposed activity and comprehensive effects analysis, and are beyond the scope
^Time between onset of successive pulses (inverse of repetion rate or inter-pulse interval) |  |  | of the Technical Guidance and the User Spreadsheet tool.
RESULTANT ISOPLETHS* | *Impulsive sounds have dual metric thresholds (SELcum & PK). Metric producing largest isopleth should be used.
| Hearing Group | Low-Frequency Cetaceans | High-Frequency Cetaceans | Very High-Frequency Cetaceans | Phocid Pinnipeds | Otariid Pinnipeds
| SELcum Threshold | 183 | 193 | 159 | 183 | 185
| AUD INJ SELcum Isopleth to threshold (meters) | #NUM! | #NUM! | #NUM! | #NUM! | #NUM!
“NA”: PK source level is < to the threshold for | PK Threshold | 222 | 230 | 202 | 223 | 230
that marine mammal hearing group. | AUD INJ PK Isopleth to threshold (meters) | NA | NA | NA | NA | NA
WEIGHTING FUNCTION CALCULATIONS
| Weighting Function Parameters | Low-Frequency Cetaceans | High-Frequency Cetaceans | Very High-Frequency Cetaceans | Phocid Pinnipeds | Otariid Pinnipeds
| a | 0.99 | 1.55 | 2.23 | 1.63 | 1.58
| b | 5 | 5 | 5 | 5 | 5
| f1 | 0.168 | 1.73 | 5.93 | 0.81 | 2.53
| f2 | 26.6 | 129 | 186 | 68.3 | 43.8 | NOTE: If user decided to override these Adjustment values,
| C | 0.12 | 0.32 | 0.91 | 0.29 | 1.37 | they need to make sure to download another copy
| Adjustment (-dB)† | #NUM! | #NUM! | #NUM! | #NUM! | #NUM! | to ensure the built-in calculations function properly.
|  | 0 | 0 | 0 | 0 | 0
|  | 1 | 1 | 1 | 1 | 1
|  | 1 | 1 | 1 | 1 | 1
|  | 0 | 0 | 0 | 0 | 0

## E.1) IMPACT Pile Driving
E.1: IMPACT PILE DRIVING (STATIONARY SOURCE: Impulsive, Intermittent)
VERSION 3.1: 2024
KEY
Action Proponent Provided Information
NMFS Provided Information (Technical Guidance)
Resultant Isopleth
STEP 1: GENERAL PROJECT INFORMATION
PROJECT TITLE
PROJECT/SOURCE INFORMATION
Please include any assumptions
PROJECT CONTACT
STEP 2: WEIGHTING FACTOR ADJUSTMENT |  | Specify if relying on source-specific WFA, alternative weighting/dB adjustment, or if using default value
Weighting Factor Adjustment (kHz)¥ | 2
¥ Broadband: 95% frequency contour percentile (kHz); For appropriate default WFA: See INTRODUCTION tab |  | † If a user relies on alternative weighting/dB adjustment rather than relying upon the WFA (source-specific
or default), they may override the Adjustment (dB) (row 73), and enter the new value directly.
However, they must provide additional support and documentation supporting this modification.
STEP 3: SOURCE-SPECIFIC INFORMATION
NOTE: METHOD E.1-1 is PREFERRED method when SEL-based source levels are available (because pulse duration is not required). Only use method E.1-2 if SEL-based source levels are not available.
E.1-1: METHOD TO CALCULATE PK AND SELcum (SINGLE STRIKE EQUIVALENT) PREFERRED METHOD (pulse duration not needed)
Unweighted SELcum (at measured distance) = SELss + 10 Log (# strikes) | #NUM!
SELcum |  |  |  | PK
Single Strike SELss (LE,p, single strike) specified at "x" meters (Cell B32) |  |  |  | Lp,0-pk specified at "x" meters (Cell G29)
Number of strikes per pile |  |  |  | Distance of Lp,0-pk measurement (meters)⁺
Number of piles per day |  |  |  | Lp,0-pk Source level |  | #NUM!
Transmission loss coefficient
Distance of single strike SELss (LE,p, single strike) measurement (meters)
RESULTANT ISOPLETHS* | *Impulsive sounds have dual metric thresholds (SELcum & PK). Metric producing largest isopleth should be used.
| Hearing Group | Low-Frequency Cetaceans | High-Frequency Cetaceans | Very High-Frequency Cetaceans | Phocid Pinnipeds | Otariid Pinnipeds
| SELcum Threshold | 183 | 193 | 159 | 183 | 185
| AUD INJ Isopleth to threshold (meters) | #NUM! | #NUM! | #NUM! | #NUM! | #NUM!
“NA”: PK source level is < to the threshold for | PK Threshold | 222 | 230 | 202 | 223 | 230
that marine mammal hearing group. | AUD INJ PK Isopleth to threshold (meters) | #NUM! | #NUM! | #NUM! | #NUM! | #NUM!
E.1-2: METHOD TO CALCULATE PK AND SELcum (USING RMS SPL SOURCE LEVEL)
SELcum |  |  |  | PK
Sound Pressure Level (Lrms), specified at "x" meters (Cell B53) |  |  |  | Lp,0-pk specified at "x" meters (Cell G47)
Number of piles per day |  |  |  | Distance of Lp,0-pk measurement (meters)⁺
Strike (pulse) DurationΔ (seconds) |  |  |  | Lp,0-pk Source level |  | #NUM!
Number of strikes per pile
Duration of Sound Production (seconds) | 0
10 Log (duration of sound production) | #NUM! |  | NOTE: The User Spreadsheet tool provides a means to estimates distances associated
Transmission loss coefficient |  |  | with the Technical Guidance’s PTS onset thresholds. Mitigation and monitoring
Distance of sound pressure level (Lrms) measurement (meters) |  |  | requirements associated with a Marine Mammal Protection Act (MMPA) authorization or
ΔWindow that makes up 90% of total cumulative energy (5%-95%) based on Madsen 2005 |  |  | an Endangered Species Act (ESA) consultation or permit are independent management
decisions made in the context of the proposed activity and comprehensive effects analysis,
and are beyond the scope of the Technical Guidance and the User Spreadsheet tool.
RESULTANT ISOPLETHS* | *Impulsive sounds have dual metric thresholds (SELcum & PK). Metric producing largest isopleth should be used.
| Hearing Group | Low-Frequency Cetaceans | High-Frequency Cetaceans | Very High-Frequency Cetaceans | Phocid Pinnipeds | Otariid Pinnipeds
| SELcum Threshold | 183 | 193 | 159 | 183 | 185
| AUD INJ Isopleth to threshold (meters) | #NUM! | #NUM! | #NUM! | #NUM! | #NUM!
“NA”: PK source level is < to the threshold for | PK Threshold | 222 | 230 | 202 | 223 | 230
that marine mammal hearing group. | AUD INJ PK Isopleth to threshold (meters) | #NUM! | #NUM! | #NUM! | #NUM! | #NUM!
WEIGHTING FUNCTION CALCULATIONS
| Weighting Function Parameters | Low-Frequency Cetaceans | High-Frequency Cetaceans | Very High-Frequency Cetaceans | Phocid Pinnipeds | Otariid Pinnipeds
| a | 0.99 | 1.55 | 2.23 | 1.63 | 1.58
| b | 5 | 5 | 5 | 5 | 5
| f1 | 0.168 | 1.73 | 5.93 | 0.81 | 2.53
| f2 | 26.6 | 129 | 186 | 68.3 | 43.8 | NOTE: If user decided to override these Adjustment values,
| C | 0.12 | 0.32 | 0.91 | 0.29 | 1.37 | they need to make sure to download another copy
| Adjustment (-dB)† | -0.032644 | -3.4455 | -21.1882 | -0.8038 | -5.2324 | to ensure the built-in calculations function properly.
|  | 134.8736 | 1.5677 | 0.0078482 | 19.0413 | 0.47577 | the source either unweighted (i.e., set Adjustment to zero) or to input specific information on the spectrum associated with their source, it is important to understand that by doing so, one is also overriding the built-in calculations associated with these cells. Thus, if an action proponent later desires to rely upon the optional User Spreadsheet’s default WFA calculations, they will need to download another copy of the optional User Spreadsheet tool to ensure that the built-in calculations are functioning properly.
|  | 135.8157 | 3.7263 | 1.2716 | 24.3902 | 2.1533
|  | 1.0286 | 1.0012 | 1.0006 | 1.0043 | 1.0105
|  | 0.96546 | 0.4202 | 0.0061685 | 0.77736 | 0.21866

## E.2) DTH Systems
E.2: DTH SYSTEMS (STATIONARY SOURCE: Impulsive, Intermittent)
VERSION 3.1: 2024
KEY
Action Proponent Provided Information
NMFS Provided Information (Technical Guidance)
Resultant Isopleth
STEP 1: GENERAL PROJECT INFORMATION
PROJECT TITLE
PROJECT/SOURCE INFORMATION
Please include any assumptions
PROJECT CONTACT
STEP 2: WEIGHTING FACTOR ADJUSTMENT |  | Specify if relying on source-specific WFA, alternative weighting/dB adjustment, or if using default value
Weighting Factor Adjustment (kHz)¥ | 2
¥ Broadband: 95% frequency contour percentile (kHz); For appropriate default WFA: See INTRODUCTION tab |  | † If a user relies on alternative weighting/dB adjustment rather than relying upon the WFA (source-specific
or default), they may override the Adjustment (dB) (row 50), and enter the new value directly.
However, they must provide additional support and documentation supporting this modification.
STEP 3: SOURCE-SPECIFIC INFORMATION
Unweighted SELcum (at measured distance) = SELss + 10 Log (# strikes) | #NUM!
SELcum |  |  |  | PK
Single Strike SELss (LE,p, single strike) specified at "x" meters (Cell B30) |  |  |  | Lp,0-pk specified at "x" meters (Cell G26)
Strike rate (average strikes per second) |  |  |  | Distance of Lp,0-pk measurement (meters)⁺
Duration to drive pile/drill hole (minutes) |  |  |  | Lp,0-pk Source level |  | #NUM!
Number of piles/holes per day
Transmission loss coefficient
Distance of single strike SELss (LE,p, single strike) measurement (meters)
Total number of strikes in a 24-h period | 0
RESULTANT ISOPLETHS* | *Impulsive sounds have dual metric thresholds (SELcum & PK). Metric producing largest isopleth should be used.
| Hearing Group | Low-Frequency Cetaceans | High-Frequency Cetaceans | Very High-Frequency Cetaceans | Phocid Pinnipeds | Otariid Pinnipeds
| SELcum Threshold | 183 | 193 | 159 | 183 | 185
| AUD INJ Isopleth to threshold (meters) | #NUM! | #NUM! | #NUM! | #NUM! | #NUM!
“NA”: PK source level is < to the threshold for | PK Threshold | 222 | 230 | 202 | 223 | 230
that marine mammal hearing group. | AUD INJ PK Isopleth to threshold (meters) | #NUM! | #NUM! | #NUM! | #NUM! | #NUM!
WEIGHTING FUNCTION CALCULATIONS
| Weighting Function Parameters | Low-Frequency Cetaceans | High-Frequency Cetaceans | Very High-Frequency Cetaceans | Phocid Pinnipeds | Otariid Pinnipeds
| a | 0.99 | 1.55 | 2.23 | 1.63 | 1.58
| b | 5 | 5 | 5 | 5 | 5
| f1 | 0.168 | 1.73 | 5.93 | 0.81 | 2.53
| f2 | 26.6 | 129 | 186 | 68.3 | 43.8 | NOTE: If user decided to override these Adjustment values,
| C | 0.12 | 0.32 | 0.91 | 0.29 | 1.37 | they need to make sure to download another copy
| Adjustment (-dB)† | -0.032644 | -3.4455 | -21.1882 | -0.8038 | -5.2324 | to ensure the built-in calculations function properly.
|  | 134.8736 | 1.5677 | 0.0078482 | 19.0413 | 0.47577
|  | 135.8157 | 3.7263 | 1.2716 | 24.3902 | 2.1533
|  | 1.0286 | 1.0012 | 1.0006 | 1.0043 | 1.0105
|  | 0.96546 | 0.4202 | 0.0061685 | 0.77736 | 0.21866

## F) IMPULSIVE-MOBILE
F: MOBILE SOURCE: Impulsive, Intermittent ("SAFE DISTANCE" METHODOLOGY)
VERSION 3.1: 2024
KEY
Action Proponent Provided Information
NMFS Provided Information (Technical Guidance)
Resultant Isopleth
STEP 1: GENERAL PROJECT INFORMATION
PROJECT TITLE
PROJECT/SOURCE INFORMATION | [6 empty] | Bars | Lp,pk-pk
Please include any assumptions |  |  |  | SEISMIC METRIC CONVERSIONS |  |  |  | #NUM!
PROJECT CONTACT |  |  |  | Source Level (Lp,pk-pk)
|  |  |  | Source Level (Lp,0-pk) | -6 | Source Level (Lp,0-pk)
STEP 2: WEIGHTING FACTOR ADJUSTMENT |  | Specify if relying on source-specific WFA, alternative weighting/dB adjustment, or if using default value |  | Source Level (Lrms) | -12 | Source Level (Lrms) | -6
Weighting Factor Adjustment (kHz)¥ |  |  |  | Source Level (LE,p, single shot) | -22 | Source Level (LE,p, single shot) | -16
¥ Broadband: 95% frequency contour percentile (kHz); For appropriate default WFA: See INTRODUCTION tab |  | † If a user relies on alternative weighting/dB adjustment rather than relying upon the WFA (source-specific
or default), they may override the Adjustment (dB) (row 68), and enter the new value directly.
However, they must provide additional support and documentation supporting this modification.
STEP 3: SOURCE-SPECIFIC INFORMATION
NOTE: METHOD F1 is PREFERRED method when SEL-based source levels are available (because pulse duration is not required). Only use method F2 if SEL-based source levels are not available.
F1: METHOD† TO CALCULATE PK and SELcum (SINGLE SHOT/PULSE EQUIVALENT) PREFERRED METHOD (pulse duration not needed)
SELcum |  |  |  | PK
Source Level (LE,p, single ping/pulse/shot) |  |  |  | Source Level (Lp,0-pk)
Source Velocity (meters/second)
1/Repetition rate^ (seconds) |  |  | NOTE: The User Spreadsheet tool provides a means to estimates distances associated with the
Source Factor | #DIV/0! |  | Technical Guidance’s PTS onset thresholds. Mitigation and monitoring requirements associated
†Methodology assumes propagation loss of 20 log R; Activity duration (time) independent |  |  | with a Marine Mammal Protection Act (MMPA) authorization or an Endangered Species Act (ESA)
^Time between onset of successive pulses (inverse of repetion rate or inter-pulse interval) |  |  | consultation or permit are independent management decisions made in the context of the proposed
activity and comprehensive effects analysis, and are beyond the scope of the Technical Guidance
and the User Spreadsheet tool.
RESULTANT ISOPLETHS* | *Impulsive sounds have dual metric thresholds (SELcum & PK). Metric producing largest isopleth should be used.
| Hearing Group | Low-Frequency Cetaceans | High-Frequency Cetaceans | Very High-Frequency Cetaceans | Phocid Pinnipeds | Otariid Pinnipeds
| SELcum Threshold | 183 | 193 | 159 | 183 | 185
| AUD INJ SELcum Isopleth to threshold (meters) | #DIV/0! | #DIV/0! | #DIV/0! | #DIV/0! | #DIV/0!
“NA”: PK source level is < to the threshold | PK Threshold | 222 | 230 | 202 | 223 | 230
for that marine mammal hearing group. | AUD INJ PK Isopleth to threshold (meters) | NA | NA | NA | NA | NA
F2: METHOD‡ TO CALCULATE PK and SELcum (USING RMS SPL SOURCE LEVEL)
SELcum |  |  |  | PK
Source Level (Lrms) |  |  |  | Source Level (Lp,0-pk)
Source Velocity (meters/second)
Pulse DurationΔ (seconds)
1/Repetition rate^ (seconds) |  |  | NOTE: The User Spreadsheet tool provides a means to estimates distances associated with
Duty Cycle | #DIV/0! |  | the Technical Guidance’s PTS onset thresholds. Mitigation and monitoring requirements
Source Factor | #DIV/0! |  | associated with a Marine Mammal Protection Act (MMPA) authorization or an Endangered
‡Methodology assumes propagation loss of 20 log R; Activity duration (time) independent |  |  | Species Act (ESA) consultation or permit are independent management decisions made in the
ΔWindow that makes up 90% of total cumulative energy (5%-95%) based on Madsen 2005 |  |  | context of the proposed activity and comprehensive effects analysis, and are beyond the scope
^Time between onset of successive pulses (inverse of repetion rate or inter-pulse interval) |  |  | of the Technical Guidance and the User Spreadsheet tool.
RESULTANT ISOPLETHS* | *Impulsive sounds have dual metric thresholds (SELcum & PK). Metric producing largest isopleth should be used.
| Hearing Group | Low-Frequency Cetaceans | High-Frequency Cetaceans | Very High-Frequency Cetaceans | Phocid Pinnipeds | Otariid Pinnipeds
| SELcum Threshold | 183 | 193 | 159 | 183 | 185
| AUD INJ SELcum Isopleth to threshold (meters) | #DIV/0! | #DIV/0! | #DIV/0! | #DIV/0! | #DIV/0!
“NA”: PK source level is < to the threshold | PK Threshold | 222 | 230 | 202 | 223 | 230
for that marine mammal hearing group. | AUD INJ PK Isopleth to threshold (meters) | NA | NA | NA | NA | NA
WEIGHTING FUNCTION CALCULATIONS
| Weighting Function Parameters | Low-Frequency Cetaceans | High-Frequency Cetaceans | Very High-Frequency Cetaceans | Phocid Pinnipeds | Otariid Pinnipeds
| a | 0.99 | 1.55 | 2.23 | 1.63 | 1.58
| b | 5 | 5 | 5 | 5 | 5
| f1 | 0.168 | 1.73 | 5.93 | 0.81 | 2.53
| f2 | 26.6 | 129 | 186 | 68.3 | 43.8 | NOTE: If user decided to override these Adjustment values,
| C | 0.12 | 0.32 | 0.91 | 0.29 | 1.37 | they need to make sure to download another copy
| Adjustment (-dB)† | #NUM! | #NUM! | #NUM! | #NUM! | #NUM! | to ensure the built-in calculations function properly.
|  | 0 | 0 | 0 | 0 | 0
|  | 1 | 1 | 1 | 1 | 1
|  | 1 | 1 | 1 | 1 | 1
|  | 0 | 0 | 0 | 0 | 0